## Plate 1 - Sheet1
Software Version | 3.16.10
Experiment File Path: | C:\Users\rlmlab\Desktop\Jason L\Chlamy-x-microbes-2025-block1\JRL_block1_8_2_16.xpt
Protocol File Path: | C:\Users\rlmlab\Desktop\Jason L\Chlamy-x-microbes-2025-block1\JRL_chlamy_mic_2025_plate_read_protocol.prt
Plate Number | Plate 1
Date | 2025-04-27
Time | 12:36
Reader Type: | Synergy H1
Reader Serial Number: | 2410070B
Reading Type | Reader
Procedure Details
Plate Type | 96 WELL PLATE (Use plate lid)
Eject plate on completion
Set Temperature | Incubator off
Shake | Double Orbital: 0:15 (MM:SS)
Frequency: 282 cpm (3 mm)
Read | Fluorescence Endpoint
Full Plate
Filter Set 1
Excitation: 440, Emission: 670
Optics: Bottom, Gain: extended
Light Source: Xenon Flash, Lamp Energy: High, Extended Dynamic Range
Read Speed: Normal, Delay: 100 msec, Measurements/Data Point: 10
Read Height: 7 mm
Read | Absorbance Endpoint
Full Plate
Wavelengths: 600
Read Speed: Normal, Delay: 100 msec, Measurements/Data Point: 8
Layout
|  | 1 | 2 | 3 | 4 | 5 | 6 | 7 | 8 | 9 | 10 | 11 | 12
| A | SPL1 | SPL2 | SPL3 | SPL4 | SPL5 | SPL6 | SPL7 | SPL8 | SPL9 | SPL10 | SPL11 | SPL12 | Well ID
| B | SPL13 | SPL14 | SPL15 | SPL16 | SPL17 | SPL18 | SPL19 | SPL20 | SPL21 | SPL22 | SPL23 | SPL24 | Well ID
| C | SPL25 | SPL26 | SPL27 | SPL28 | SPL29 | SPL30 | SPL31 | SPL32 | SPL33 | SPL34 | SPL35 | SPL36 | Well ID
| D | SPL37 | SPL38 | SPL39 | SPL40 | SPL41 | SPL42 | SPL43 | SPL44 | SPL45 | SPL46 | SPL47 | SPL48 | Well ID
| E | SPL49 | SPL50 | SPL51 | SPL52 | SPL53 | SPL54 | SPL55 | SPL56 | SPL57 | SPL58 | SPL59 | SPL60 | Well ID
| F | SPL61 | SPL62 | SPL63 | SPL64 | SPL65 | SPL66 | SPL67 | SPL68 | SPL69 | SPL70 | SPL71 | SPL72 | Well ID
| G | SPL73 | SPL74 | SPL75 | SPL76 | SPL77 | SPL78 | SPL79 | SPL80 | SPL81 | SPL82 | SPL83 | SPL84 | Well ID
| H | SPL85 | SPL86 | SPL87 | SPL88 | SPL89 | SPL90 | SPL91 | SPL92 | SPL93 | SPL94 | SPL95 | SPL96 | Well ID
Results
Actual Temperature: | 20.2
Actual Temperature: | 20.2
|  | 1 | 2 | 3 | 4 | 5 | 6 | 7 | 8 | 9 | 10 | 11 | 12
| A | 10 | 11 | 9 | 11 | 12 | 9 | 9 | 10 | 10 | 9 | 10 | 11 | Read 1:440,670
|  | 1.875 | 1.893 | 1.658 | 1.698 | 1.832 | 1.835 | 1.873 | 1.844 | 1.831 | 1.804 | 1.803 | 1.867 | Read 2:600
| B | 11 | 11 | 571 | 9 | 1053 | 489 | 732 | 12 | 8 | 7 | 12 | 10 | Read 1:440,670
|  | 2.025 | 1.896 | 1.942 | 1.923 | 1.417 | 1.862 | 1.325 | 1.817 | 1.649 | 1.779 | 1.821 | 2.25 | Read 2:600
| C | 9 | 875 | 539 | 11 | 9 | 797 | 740 | 13 | 10 | 552 | 11 | 9 | Read 1:440,670
|  | 2.146 | 1.206 | 1.922 | 1.958 | 1.701 | 1.336 | 1.792 | 1.644 | 1.91 | 1.456 | 1.716 | 2.282 | Read 2:600
| D | 10 | 11 | 816 | 8 | 7 | 11 | 14 | 12 | 612 | 11 | 15 | 9 | Read 1:440,670
|  | 2.232 | 1.877 | 1.626 | 1.706 | 1.899 | 1.963 | 1.77 | 1.897 | 1.913 | 1.505 | 1.858 | 2.201 | Read 2:600
| E | 12 | 459 | 12 | 14 | 429 | 1040 | 11 | 877 | 1072 | 1086 | 6 | 5 | Read 1:440,670
|  | 2.001 | 1.536 | 1.822 | 1.949 | 1.756 | 1.827 | 1.875 | 1.839 | 1.974 | 1.915 | 1.885 | 2.137 | Read 2:600
| F | 8 | 9 | 11 | 11 | 7 | 13 | 968 | 13 | 11 | 1140 | 1033 | 10 | Read 1:440,670
|  | 2.176 | 1.684 | 1.728 | 1.796 | 1.786 | 1.852 | 1.521 | 1.771 | 1.829 | 1.575 | 1.944 | 2.236 | Read 2:600
| G | 11 | 10 | 9 | 12 | 12 | 1231 | 547 | 11 | 1178 | 12 | 312 | 10 | Read 1:440,670
|  | 2.02 | 1.758 | 1.816 | 1.763 | 1.645 | 1.878 | 1.105 | 1.719 | 1.902 | 1.701 | 1.604 | 2.045 | Read 2:600
| H | 11 | 9 | 16 | 9 | 9 | 12 | 11 | 9 | 11 | 9 | 9 | 9 | Read 1:440,670
|  | 1.72 | 1.843 | 1.629 | 1.758 | 1.774 | 1.746 | 1.759 | 1.764 | 1.403 | 1.396 | 1.774 | 1.767 | Read 2:600