## Plate 1 - Sheet1
Software Version | 3.16.10
Experiment File Path: | C:\Users\rlmlab\Desktop\Jason L\Chlamy-x-microbes-2025-block3\JRL_block3_14_1_9.xpt
Protocol File Path: | C:\Users\rlmlab\Desktop\Jason L\Chlamy-x-microbes-2025-block3\JRL-chlamy-x-mic-block3.prt
Plate Number | Plate 1
Date | 2025-07-27
Time | 14:09
Reader Type: | Synergy H1
Reader Serial Number: | 2410070B
Reading Type | Reader
Procedure Details
Plate Type | 96 WELL PLATE (Use plate lid)
Eject plate on completion
Set Temperature | Incubator off
Shake | Double Orbital: 0:15 (MM:SS)
Frequency: 282 cpm (3 mm)
Read | Fluorescence Endpoint
Full Plate
Filter Set 1
Excitation: 440, Emission: 670
Optics: Bottom, Gain: extended
Light Source: Xenon Flash, Lamp Energy: High, Extended Dynamic Range
Read Speed: Normal, Delay: 100 msec, Measurements/Data Point: 10
Read Height: 7 mm
Read | Absorbance Endpoint
Full Plate
Wavelengths: 600
Read Speed: Normal, Delay: 100 msec, Measurements/Data Point: 8
Layout
|  | 1 | 2 | 3 | 4 | 5 | 6 | 7 | 8 | 9 | 10 | 11 | 12
| A | SPL1 | SPL2 | SPL3 | SPL4 | SPL5 | SPL6 | SPL7 | SPL8 | SPL9 | SPL10 | SPL11 | SPL12 | Well ID
| B | SPL13 | SPL14 | SPL15 | SPL16 | SPL17 | SPL18 | SPL19 | SPL20 | SPL21 | SPL22 | SPL23 | SPL24 | Well ID
| C | SPL25 | SPL26 | SPL27 | SPL28 | SPL29 | SPL30 | SPL31 | SPL32 | SPL33 | SPL34 | SPL35 | SPL36 | Well ID
| D | SPL37 | SPL38 | SPL39 | SPL40 | SPL41 | SPL42 | SPL43 | SPL44 | SPL45 | SPL46 | SPL47 | SPL48 | Well ID
| E | SPL49 | SPL50 | SPL51 | SPL52 | SPL53 | SPL54 | SPL55 | SPL56 | SPL57 | SPL58 | SPL59 | SPL60 | Well ID
| F | SPL61 | SPL62 | SPL63 | SPL64 | SPL65 | SPL66 | SPL67 | SPL68 | SPL69 | SPL70 | SPL71 | SPL72 | Well ID
| G | SPL73 | SPL74 | SPL75 | SPL76 | SPL77 | SPL78 | SPL79 | SPL80 | SPL81 | SPL82 | SPL83 | SPL84 | Well ID
| H | SPL85 | SPL86 | SPL87 | SPL88 | SPL89 | SPL90 | SPL91 | SPL92 | SPL93 | SPL94 | SPL95 | SPL96 | Well ID
Results
Actual Temperature: | 20.7
Actual Temperature: | 20.7
|  | 1 | 2 | 3 | 4 | 5 | 6 | 7 | 8 | 9 | 10 | 11 | 12
| A | 10 | 9 | 10 | 11 | 7 | 10 | 10 | 12 | 10 | 5 | 8 | 13 | Read 1:440,670
|  | 1.921 | 1.854 | 1.897 | 1.884 | 1.783 | 1.767 | 1.84 | 1.863 | 1.758 | 1.808 | 1.716 | 1.674 | Read 2:600
| B | 5 | 10 | 9 | 590 | 7 | 220 | 8 | 10 | 508 | 9 | 10 | 9 | Read 1:440,670
|  | 1.924 | 2.021 | 1.902 | 1.975 | 1.861 | 1.651 | 1.898 | 1.858 | 1.931 | 1.913 | 1.827 | 1.925 | Read 2:600
| C | 9 | 12 | 11 | 8 | 9 | 985 | 1033 | 1010 | 584 | 986 | 562 | 11 | Read 1:440,670
|  | 1.975 | 1.967 | 2.032 | 1.887 | 1.825 | 1.974 | 2.194 | 2.045 | 1.944 | 2.157 | 1.961 | 1.888 | Read 2:600
| D | 12 | 721 | 9 | 7 | 223 | 11 | 1305 | 12 | 18 | 7 | 535 | 12 | Read 1:440,670
|  | 1.956 | 2.066 | 1.994 | 1.994 | 2.02 | 1.912 | 1.962 | 1.951 | 2.058 | 1.986 | 2.023 | 1.682 | Read 2:600
| E | 8 | 534 | 9 | 9 | 13 | 488 | 8 | 525 | 9 | 12 | 11 | 13 | Read 1:440,670
|  | 1.946 | 2.015 | 1.93 | 2.045 | 1.971 | 2.02 | 2.014 | 2 | 2.036 | 1.883 | 1.88 | 1.825 | Read 2:600
| F | 16 | 9 | 9 | 845 | 10 | 8 | 702 | 12 | 10 | 513 | 9 | 7 | Read 1:440,670
|  | 1.877 | 2.01 | 2.061 | 2.138 | 2.029 | 1.888 | 1.961 | 1.822 | 1.787 | 1.93 | 1.797 | 1.825 | Read 2:600
| G | 5 | 9 | 495 | 7 | 628 | 9 | 15 | 702 | 518 | 11 | 697 | 7 | Read 1:440,670
|  | 1.904 | 1.847 | 1.975 | 1.753 | 1.84 | 1.81 | 1.679 | 1.898 | 1.872 | 1.75 | 1.924 | 1.789 | Read 2:600
| H | 9 | 9 | 9 | 10 | 12 | 12 | 7 | 8 | 13 | 5 | 12 | 8 | Read 1:440,670
|  | 1.746 | 1.925 | 1.929 | 1.677 | 1.829 | 1.745 | 1.793 | 1.791 | 1.745 | 1.785 | 1.806 | 1.795 | Read 2:600