## Plate 1 - Sheet1
Software Version | 3.16.10
Experiment File Path: | C:\Users\rlmlab\Desktop\Jason L\Chlamy-x-microbes-2025-block3\JRL_block3_14_2_12.xpt
Protocol File Path: | C:\Users\rlmlab\Desktop\Jason L\Chlamy-x-microbes-2025-block3\JRL-chlamy-x-mic-block3.prt
Plate Number | Plate 1
Date | 2025-07-30
Time | 13:39
Reader Type: | Synergy H1
Reader Serial Number: | 2410070B
Reading Type | Reader
Procedure Details
Plate Type | 96 WELL PLATE (Use plate lid)
Eject plate on completion
Set Temperature | Incubator off
Shake | Double Orbital: 0:15 (MM:SS)
Frequency: 282 cpm (3 mm)
Read | Fluorescence Endpoint
Full Plate
Filter Set 1
Excitation: 440, Emission: 670
Optics: Bottom, Gain: extended
Light Source: Xenon Flash, Lamp Energy: High, Extended Dynamic Range
Read Speed: Normal, Delay: 100 msec, Measurements/Data Point: 10
Read Height: 7 mm
Read | Absorbance Endpoint
Full Plate
Wavelengths: 600
Read Speed: Normal, Delay: 100 msec, Measurements/Data Point: 8
Layout
|  | 1 | 2 | 3 | 4 | 5 | 6 | 7 | 8 | 9 | 10 | 11 | 12
| A | SPL1 | SPL2 | SPL3 | SPL4 | SPL5 | SPL6 | SPL7 | SPL8 | SPL9 | SPL10 | SPL11 | SPL12 | Well ID
| B | SPL13 | SPL14 | SPL15 | SPL16 | SPL17 | SPL18 | SPL19 | SPL20 | SPL21 | SPL22 | SPL23 | SPL24 | Well ID
| C | SPL25 | SPL26 | SPL27 | SPL28 | SPL29 | SPL30 | SPL31 | SPL32 | SPL33 | SPL34 | SPL35 | SPL36 | Well ID
| D | SPL37 | SPL38 | SPL39 | SPL40 | SPL41 | SPL42 | SPL43 | SPL44 | SPL45 | SPL46 | SPL47 | SPL48 | Well ID
| E | SPL49 | SPL50 | SPL51 | SPL52 | SPL53 | SPL54 | SPL55 | SPL56 | SPL57 | SPL58 | SPL59 | SPL60 | Well ID
| F | SPL61 | SPL62 | SPL63 | SPL64 | SPL65 | SPL66 | SPL67 | SPL68 | SPL69 | SPL70 | SPL71 | SPL72 | Well ID
| G | SPL73 | SPL74 | SPL75 | SPL76 | SPL77 | SPL78 | SPL79 | SPL80 | SPL81 | SPL82 | SPL83 | SPL84 | Well ID
| H | SPL85 | SPL86 | SPL87 | SPL88 | SPL89 | SPL90 | SPL91 | SPL92 | SPL93 | SPL94 | SPL95 | SPL96 | Well ID
Results
Actual Temperature: | 23
Actual Temperature: | 23
|  | 1 | 2 | 3 | 4 | 5 | 6 | 7 | 8 | 9 | 10 | 11 | 12
| A | 10 | 12 | 13 | 11 | 14 | 7 | 11 | 11 | 8 | 8 | 13 | 8 | Read 1:440,670
|  | 1.74 | 1.777 | 1.828 | 1.743 | 1.831 | 1.788 | 1.685 | 1.771 | 1.818 | 1.779 | 1.77 | 1.751 | Read 2:600
| B | 11 | 9 | 9 | 13 | 10 | 11 | 7 | 421 | 382 | 387 | 12 | 9 | Read 1:440,670
|  | 1.75 | 1.808 | 1.764 | 1.891 | 1.932 | 1.893 | 1.794 | 1.896 | 2.008 | 2.003 | 1.81 | 1.723 | Read 2:600
| C | 9 | 619 | 997 | 1191 | 15 | 525 | 598 | 12 | 10 | 400 | 9 | 8 | Read 1:440,670
|  | 1.934 | 2.118 | 2.026 | 2.002 | 1.871 | 1.867 | 2.124 | 1.915 | 1.895 | 2.012 | 1.945 | 1.921 | Read 2:600
| D | 12 | 1138 | 10 | 894 | 531 | 9 | 646 | 11 | 314 | 455 | 419 | 9 | Read 1:440,670
|  | 1.839 | 2.049 | 1.873 | 2.07 | 1.945 | 1.798 | 2.092 | 1.935 | 2.058 | 2.034 | 2.041 | 1.886 | Read 2:600
| E | 9 | 10 | 8 | 9 | 569 | 528 | 1067 | 12 | 8 | 458 | 10 | 12 | Read 1:440,670
|  | 1.9 | 1.927 | 1.922 | 1.845 | 1.997 | 2.063 | 2.003 | 2 | 1.912 | 2.036 | 1.885 | 1.944 | Read 2:600
| F | 12 | 8 | 8 | 14 | 9 | 11 | 1193 | 11 | 2089 | 16 | 496 | 10 | Read 1:440,670
|  | 1.851 | 1.918 | 1.884 | 1.859 | 1.853 | 1.86 | 1.91 | 1.972 | 2.016 | 1.926 | 2.025 | 1.936 | Read 2:600
| G | 9 | 13 | 592 | 8 | 10 | 12 | 11 | 525 | 699 | 8 | 439 | 12 | Read 1:440,670
|  | 1.819 | 1.734 | 2.022 | 1.914 | 1.974 | 1.903 | 1.95 | 1.968 | 1.983 | 1.952 | 1.958 | 1.933 | Read 2:600
| H | 9 | 10 | 16 | 8 | 8 | 10 | 11 | 9 | 9 | 9 | 10 | 10 | Read 1:440,670
|  | 1.79 | 1.863 | 1.845 | 1.73 | 1.869 | 1.797 | 1.873 | 1.774 | 1.848 | 1.883 | 1.931 | 1.896 | Read 2:600