## Plate 1 - Sheet1
Software Version | 3.16.10
Experiment File Path: | C:\Users\rlmlab\Desktop\Jason L\Chlamy-x-microbes-2025-block3\JRL_block3_14_2_5.xpt
Protocol File Path: | C:\Users\rlmlab\Desktop\Jason L\Chlamy-x-microbes-2025-block3\JRL-chlamy-x-mic-block3.prt
Plate Number | Plate 1
Date | 2025-07-22
Time | 14:08
Reader Type: | Synergy H1
Reader Serial Number: | 2410070B
Reading Type | Reader
Procedure Details
Plate Type | 96 WELL PLATE (Use plate lid)
Eject plate on completion
Set Temperature | Incubator off
Shake | Double Orbital: 0:15 (MM:SS)
Frequency: 282 cpm (3 mm)
Read | Fluorescence Endpoint
Full Plate
Filter Set 1
Excitation: 440, Emission: 670
Optics: Bottom, Gain: extended
Light Source: Xenon Flash, Lamp Energy: High, Extended Dynamic Range
Read Speed: Normal, Delay: 100 msec, Measurements/Data Point: 10
Read Height: 7 mm
Read | Absorbance Endpoint
Full Plate
Wavelengths: 600
Read Speed: Normal, Delay: 100 msec, Measurements/Data Point: 8
Layout
|  | 1 | 2 | 3 | 4 | 5 | 6 | 7 | 8 | 9 | 10 | 11 | 12
| A | SPL1 | SPL2 | SPL3 | SPL4 | SPL5 | SPL6 | SPL7 | SPL8 | SPL9 | SPL10 | SPL11 | SPL12 | Well ID
| B | SPL13 | SPL14 | SPL15 | SPL16 | SPL17 | SPL18 | SPL19 | SPL20 | SPL21 | SPL22 | SPL23 | SPL24 | Well ID
| C | SPL25 | SPL26 | SPL27 | SPL28 | SPL29 | SPL30 | SPL31 | SPL32 | SPL33 | SPL34 | SPL35 | SPL36 | Well ID
| D | SPL37 | SPL38 | SPL39 | SPL40 | SPL41 | SPL42 | SPL43 | SPL44 | SPL45 | SPL46 | SPL47 | SPL48 | Well ID
| E | SPL49 | SPL50 | SPL51 | SPL52 | SPL53 | SPL54 | SPL55 | SPL56 | SPL57 | SPL58 | SPL59 | SPL60 | Well ID
| F | SPL61 | SPL62 | SPL63 | SPL64 | SPL65 | SPL66 | SPL67 | SPL68 | SPL69 | SPL70 | SPL71 | SPL72 | Well ID
| G | SPL73 | SPL74 | SPL75 | SPL76 | SPL77 | SPL78 | SPL79 | SPL80 | SPL81 | SPL82 | SPL83 | SPL84 | Well ID
| H | SPL85 | SPL86 | SPL87 | SPL88 | SPL89 | SPL90 | SPL91 | SPL92 | SPL93 | SPL94 | SPL95 | SPL96 | Well ID
Results
Actual Temperature: | 21.6
Actual Temperature: | 21.5
|  | 1 | 2 | 3 | 4 | 5 | 6 | 7 | 8 | 9 | 10 | 11 | 12
| A | 12 | 9 | 8 | 10 | 11 | 12 | 12 | 7 | 8 | 15 | 10 | 12 | Read 1:440,670
|  | 1.72 | 1.71 | 1.784 | 1.716 | 1.7 | 1.738 | 1.578 | 1.548 | 1.636 | 1.72 | 1.693 | 1.67 | Read 2:600
| B | 9 | 9 | 7 | 14 | 7 | 11 | 11 | 61 | 69 | 79 | 12 | 14 | Read 1:440,670
|  | 1.635 | 1.728 | 1.681 | 1.801 | 1.785 | 1.741 | 1.67 | 1.557 | 1.688 | 1.729 | 1.459 | 1.724 | Read 2:600
| C | 12 | 72 | 77 | 70 | 13 | 63 | 80 | 10 | 12 | 74 | 14 | 15 | Read 1:440,670
|  | 1.854 | 1.953 | 1.757 | 1.936 | 1.939 | 1.775 | 1.956 | 1.726 | 1.822 | 1.881 | 1.754 | 1.774 | Read 2:600
| D | 11 | 64 | 11 | 71 | 54 | 8 | 73 | 9 | 70 | 71 | 66 | 8 | Read 1:440,670
|  | 1.845 | 1.837 | 1.843 | 1.964 | 1.729 | 1.895 | 1.754 | 1.888 | 1.948 | 1.93 | 1.929 | 1.785 | Read 2:600
| E | 11 | 7 | 10 | 9 | 58 | 66 | 79 | 10 | 10 | 86 | 12 | 12 | Read 1:440,670
|  | 1.801 | 1.892 | 1.928 | 1.734 | 1.865 | 1.88 | 1.894 | 1.849 | 1.913 | 1.875 | 1.795 | 1.839 | Read 2:600
| F | 11 | 10 | 9 | 10 | 13 | 15 | 87 | 12 | 227 | 12 | 85 | 14 | Read 1:440,670
|  | 1.821 | 1.791 | 1.771 | 1.633 | 1.699 | 1.698 | 1.863 | 1.683 | 1.834 | 1.934 | 1.81 | 1.747 | Read 2:600
| G | 14 | 13 | 66 | 9 | 8 | 13 | 10 | 59 | 68 | 12 | 74 | 11 | Read 1:440,670
|  | 1.701 | 1.561 | 1.78 | 1.66 | 1.852 | 1.753 | 1.844 | 1.548 | 1.614 | 1.789 | 1.684 | 1.662 | Read 2:600
| H | 14 | 10 | 10 | 13 | 9 | 10 | 11 | 15 | 11 | 9 | 12 | 10 | Read 1:440,670
|  | 1.737 | 1.805 | 1.699 | 1.515 | 1.714 | 1.535 | 1.55 | 1.514 | 1.792 | 1.723 | 1.631 | 1.631 | Read 2:600