## Plate 1 - Sheet1
Software Version | 3.16.10
Experiment File Path: | C:\Users\rlmlab\Desktop\Jason L\Chlamy-x-microbes-2025-block3\JRL_block3_20_1_8.xpt
Protocol File Path: | C:\Users\rlmlab\Desktop\Jason L\Chlamy-x-microbes-2025-block3\JRL-chlamy-x-mic-block3.prt
Plate Number | Plate 1
Date | 2025-07-25
Time | 17:46
Reader Type: | Synergy H1
Reader Serial Number: | 2410070B
Reading Type | Reader
Procedure Details
Plate Type | 96 WELL PLATE (Use plate lid)
Eject plate on completion
Set Temperature | Incubator off
Shake | Double Orbital: 0:15 (MM:SS)
Frequency: 282 cpm (3 mm)
Read | Fluorescence Endpoint
Full Plate
Filter Set 1
Excitation: 440, Emission: 670
Optics: Bottom, Gain: extended
Light Source: Xenon Flash, Lamp Energy: High, Extended Dynamic Range
Read Speed: Normal, Delay: 100 msec, Measurements/Data Point: 10
Read Height: 7 mm
Read | Absorbance Endpoint
Full Plate
Wavelengths: 600
Read Speed: Normal, Delay: 100 msec, Measurements/Data Point: 8
Layout
|  | 1 | 2 | 3 | 4 | 5 | 6 | 7 | 8 | 9 | 10 | 11 | 12
| A | SPL1 | SPL2 | SPL3 | SPL4 | SPL5 | SPL6 | SPL7 | SPL8 | SPL9 | SPL10 | SPL11 | SPL12 | Well ID
| B | SPL13 | SPL14 | SPL15 | SPL16 | SPL17 | SPL18 | SPL19 | SPL20 | SPL21 | SPL22 | SPL23 | SPL24 | Well ID
| C | SPL25 | SPL26 | SPL27 | SPL28 | SPL29 | SPL30 | SPL31 | SPL32 | SPL33 | SPL34 | SPL35 | SPL36 | Well ID
| D | SPL37 | SPL38 | SPL39 | SPL40 | SPL41 | SPL42 | SPL43 | SPL44 | SPL45 | SPL46 | SPL47 | SPL48 | Well ID
| E | SPL49 | SPL50 | SPL51 | SPL52 | SPL53 | SPL54 | SPL55 | SPL56 | SPL57 | SPL58 | SPL59 | SPL60 | Well ID
| F | SPL61 | SPL62 | SPL63 | SPL64 | SPL65 | SPL66 | SPL67 | SPL68 | SPL69 | SPL70 | SPL71 | SPL72 | Well ID
| G | SPL73 | SPL74 | SPL75 | SPL76 | SPL77 | SPL78 | SPL79 | SPL80 | SPL81 | SPL82 | SPL83 | SPL84 | Well ID
| H | SPL85 | SPL86 | SPL87 | SPL88 | SPL89 | SPL90 | SPL91 | SPL92 | SPL93 | SPL94 | SPL95 | SPL96 | Well ID
Results
Actual Temperature: | 23.4
Actual Temperature: | 23.4
|  | 1 | 2 | 3 | 4 | 5 | 6 | 7 | 8 | 9 | 10 | 11 | 12
| A | 12 | 13 | 9 | 10 | 10 | 13 | 9 | 7 | 10 | 12 | 11 | 12 | Read 1:440,670
|  | 1.606 | 1.774 | 1.898 | 1.823 | 1.824 | 1.828 | 1.798 | 1.807 | 1.707 | 1.669 | 1.601 | 1.186 | Read 2:600
| B | 10 | 1474 | 1534 | 1256 | 10 | 1385 | 9 | 10 | 339 | 10 | 11 | 11 | Read 1:440,670
|  | 1.813 | 1.999 | 2.006 | 1.998 | 1.86 | 2.021 | 1.862 | 1.832 | 1.965 | 1.599 | 1.21 | 1.269 | Read 2:600
| C | 12 | 1447 | 363 | 12 | 11 | 14 | 10 | 10 | 1158 | 13 | 7 | 8 | Read 1:440,670
|  | 1.76 | 1.921 | 2.002 | 1.792 | 1.872 | 1.806 | 1.877 | 1.844 | 1.954 | 1.901 | 1.796 | 1.708 | Read 2:600
| D | 12 | 9 | 1165 | 1351 | 12 | 11 | 9 | 14 | 3976 | 9 | 14 | 10 | Read 1:440,670
|  | 1.773 | 1.816 | 1.998 | 2.024 | 2 | 1.857 | 1.823 | 1.938 | 2.066 | 1.695 | 1.782 | 1.724 | Read 2:600
| E | 11 | 12 | 12 | 1542 | 13 | 11 | 3685 | 10 | 14 | 1731 | 14 | 7 | Read 1:440,670
|  | 1.799 | 1.827 | 1.922 | 2.013 | 1.873 | 1.835 | 2.059 | 1.841 | 1.964 | 1.975 | 1.805 | 1.753 | Read 2:600
| F | 13 | 897 | 1321 | 749 | 9 | 13 | 1214 | 1501 | 14 | 2322 | 1221 | 10 | Read 1:440,670
|  | 1.811 | 1.768 | 1.84 | 1.927 | 1.771 | 1.599 | 1.792 | 1.904 | 1.759 | 1.866 | 1.736 | 1.752 | Read 2:600
| G | 12 | 1116 | 11 | 13 | 1356 | 893 | 1418 | 15 | 1277 | 12 | 14 | 10 | Read 1:440,670
|  | 1.773 | 1.933 | 1.79 | 1.707 | 1.938 | 1.859 | 1.816 | 1.772 | 1.671 | 1.704 | 1.712 | 1.78 | Read 2:600
| H | 14 | 13 | 15 | 9 | 9 | 10 | 11 | 12 | 10 | 12 | 9 | 13 | Read 1:440,670
|  | 1.664 | 1.691 | 1.668 | 1.569 | 1.393 | 1.73 | 1.589 | 1.633 | 1.382 | 1.537 | 1.601 | 1.652 | Read 2:600