## Plate 2 - Sheet1
Software Version | 3.16.10
Experiment File Path: | C:\Users\rlmlab\Desktop\Jason L\Chlamy-x-microbes-2025-block3\JRL_block3_25_1_0.xpt
Protocol File Path: | C:\Users\rlmlab\Desktop\Jason L\Chlamy-x-microbes-2025-block3\JRL-chlamy-x-mic-block3.prt
Plate Number | Plate 2
Date | 2025-07-18
Time | 14:17
Reader Type: | Synergy H1
Reader Serial Number: | 2410070B
Reading Type | Reader
Procedure Details
Plate Type | 96 WELL PLATE (Use plate lid)
Eject plate on completion
Set Temperature | Incubator off
Shake | Double Orbital: 0:15 (MM:SS)
Frequency: 282 cpm (3 mm)
Read | Fluorescence Endpoint
Full Plate
Filter Set 1
Excitation: 440, Emission: 670
Optics: Bottom, Gain: extended
Light Source: Xenon Flash, Lamp Energy: High, Extended Dynamic Range
Read Speed: Normal, Delay: 100 msec, Measurements/Data Point: 10
Read Height: 7 mm
Read | Absorbance Endpoint
Full Plate
Wavelengths: 600
Read Speed: Normal, Delay: 100 msec, Measurements/Data Point: 8
Layout
|  | 1 | 2 | 3 | 4 | 5 | 6 | 7 | 8 | 9 | 10 | 11 | 12
| A | SPL1 | SPL2 | SPL3 | SPL4 | SPL5 | SPL6 | SPL7 | SPL8 | SPL9 | SPL10 | SPL11 | SPL12 | Well ID
| B | SPL13 | SPL14 | SPL15 | SPL16 | SPL17 | SPL18 | SPL19 | SPL20 | SPL21 | SPL22 | SPL23 | SPL24 | Well ID
| C | SPL25 | SPL26 | SPL27 | SPL28 | SPL29 | SPL30 | SPL31 | SPL32 | SPL33 | SPL34 | SPL35 | SPL36 | Well ID
| D | SPL37 | SPL38 | SPL39 | SPL40 | SPL41 | SPL42 | SPL43 | SPL44 | SPL45 | SPL46 | SPL47 | SPL48 | Well ID
| E | SPL49 | SPL50 | SPL51 | SPL52 | SPL53 | SPL54 | SPL55 | SPL56 | SPL57 | SPL58 | SPL59 | SPL60 | Well ID
| F | SPL61 | SPL62 | SPL63 | SPL64 | SPL65 | SPL66 | SPL67 | SPL68 | SPL69 | SPL70 | SPL71 | SPL72 | Well ID
| G | SPL73 | SPL74 | SPL75 | SPL76 | SPL77 | SPL78 | SPL79 | SPL80 | SPL81 | SPL82 | SPL83 | SPL84 | Well ID
| H | SPL85 | SPL86 | SPL87 | SPL88 | SPL89 | SPL90 | SPL91 | SPL92 | SPL93 | SPL94 | SPL95 | SPL96 | Well ID
Results
Actual Temperature: | 22.8
Actual Temperature: | 22.8
|  | 1 | 2 | 3 | 4 | 5 | 6 | 7 | 8 | 9 | 10 | 11 | 12
| A | 41 | 39 | 43 | 44 | 44 | 38 | 41 | 46 | 35 | 43 | 37 | 49 | Read 1:440,670
|  | 0.791 | 0.901 | 0.982 | 1.025 | 1.003 | 0.87 | 0.869 | 0.91 | 0.844 | 1.001 | 0.875 | 1.001 | Read 2:600
| B | 34 | 40 | 43 | 41 | 51 | 43 | 48 | 32 | 36 | 50 | 35 | 49 | Read 1:440,670
|  | 0.748 | 0.664 | 0.895 | 0.978 | 0.993 | 0.715 | 0.963 | 0.851 | 0.78 | 0.922 | 0.135 | 1.082 | Read 2:600
| C | 34 | 50 | 48 | 52 | 52 | 50 | 48 | 54 | 35 | 54 | 39 | 44 | Read 1:440,670
|  | 0.979 | 0.648 | 0.798 | 0.996 | 0.923 | 0.991 | 0.795 | 0.735 | 1.025 | 1.064 | 0.958 | 1.061 | Read 2:600
| D | 47 | 55 | 41 | 43 | 38 | 40 | 34 | 44 | 52 | 43 | 42 | 37 | Read 1:440,670
|  | 0.981 | 1.119 | 1.181 | 0.904 | 1.091 | 0.834 | 0.906 | 0.807 | 0.872 | 1.065 | 1.075 | 0.981 | Read 2:600
| E | 36 | 52 | 37 | 42 | 51 | 49 | 42 | 41 | 34 | 48 | 46 | 42 | Read 1:440,670
|  | 0.921 | 0.943 | 0.93 | 1.097 | 1.051 | 0.954 | 0.954 | 1.054 | 0.699 | 0.939 | 0.953 | 1.016 | Read 2:600
| F | 41 | 45 | 47 | 35 | 49 | 46 | 39 | 42 | 41 | 40 | 44 | 34 | Read 1:440,670
|  | 1.073 | 0.968 | 0.873 | 0.911 | 0.885 | 1.01 | 0.971 | 0.964 | 1.068 | 0.984 | 1.006 | 0.773 | Read 2:600
| G | 44 | 32 | 49 | 36 | 50 | 53 | 42 | 44 | 41 | 53 | 36 | 35 | Read 1:440,670
|  | 1.076 | 0.818 | 1.094 | 0.984 | 0.546 | 0.992 | 0.852 | 0.904 | 0.892 | 0.98 | 0.815 | 0.973 | Read 2:600
| H | 46 | 39 | 38 | 47 | 34 | 29 | 37 | 38 | 43 | 32 | 38 | 45 | Read 1:440,670
|  | 1.112 | 1.024 | 0.852 | 1.031 | 0.788 | 0.736 | 0.887 | 1.015 | 1.116 | 0.951 | 0.958 | 1.027 | Read 2:600