## Plate 1 - Sheet1
Software Version | 3.16.10
Experiment File Path: | C:\Users\rlmlab\Desktop\Jason L\Chlamy-x-microbes-2025-block3\JRL_block3_25_1_8.xpt
Protocol File Path: | C:\Users\rlmlab\Desktop\Jason L\Chlamy-x-microbes-2025-block3\JRL-chlamy-x-mic-block3.prt
Plate Number | Plate 1
Date | 2025-07-25
Time | 15:28
Reader Type: | Synergy H1
Reader Serial Number: | 2410070B
Reading Type | Reader
Procedure Details
Plate Type | 96 WELL PLATE (Use plate lid)
Eject plate on completion
Set Temperature | Incubator off
Shake | Double Orbital: 0:15 (MM:SS)
Frequency: 282 cpm (3 mm)
Read | Fluorescence Endpoint
Full Plate
Filter Set 1
Excitation: 440, Emission: 670
Optics: Bottom, Gain: extended
Light Source: Xenon Flash, Lamp Energy: High, Extended Dynamic Range
Read Speed: Normal, Delay: 100 msec, Measurements/Data Point: 10
Read Height: 7 mm
Read | Absorbance Endpoint
Full Plate
Wavelengths: 600
Read Speed: Normal, Delay: 100 msec, Measurements/Data Point: 8
Layout
|  | 1 | 2 | 3 | 4 | 5 | 6 | 7 | 8 | 9 | 10 | 11 | 12
| A | SPL1 | SPL2 | SPL3 | SPL4 | SPL5 | SPL6 | SPL7 | SPL8 | SPL9 | SPL10 | SPL11 | SPL12 | Well ID
| B | SPL13 | SPL14 | SPL15 | SPL16 | SPL17 | SPL18 | SPL19 | SPL20 | SPL21 | SPL22 | SPL23 | SPL24 | Well ID
| C | SPL25 | SPL26 | SPL27 | SPL28 | SPL29 | SPL30 | SPL31 | SPL32 | SPL33 | SPL34 | SPL35 | SPL36 | Well ID
| D | SPL37 | SPL38 | SPL39 | SPL40 | SPL41 | SPL42 | SPL43 | SPL44 | SPL45 | SPL46 | SPL47 | SPL48 | Well ID
| E | SPL49 | SPL50 | SPL51 | SPL52 | SPL53 | SPL54 | SPL55 | SPL56 | SPL57 | SPL58 | SPL59 | SPL60 | Well ID
| F | SPL61 | SPL62 | SPL63 | SPL64 | SPL65 | SPL66 | SPL67 | SPL68 | SPL69 | SPL70 | SPL71 | SPL72 | Well ID
| G | SPL73 | SPL74 | SPL75 | SPL76 | SPL77 | SPL78 | SPL79 | SPL80 | SPL81 | SPL82 | SPL83 | SPL84 | Well ID
| H | SPL85 | SPL86 | SPL87 | SPL88 | SPL89 | SPL90 | SPL91 | SPL92 | SPL93 | SPL94 | SPL95 | SPL96 | Well ID
Results
Actual Temperature: | 20.6
Actual Temperature: | 20.6
|  | 1 | 2 | 3 | 4 | 5 | 6 | 7 | 8 | 9 | 10 | 11 | 12
| A | 11 | 9 | 8 | 11 | 9 | 11 | 8 | 8 | 14 | 13 | 10 | 8 | Read 1:440,670
|  | 0.866 | 1.034 | 1.167 | 1.204 | 1.104 | 1.009 | 1.029 | 0.985 | 0.931 | 1.127 | 0.928 | 1.054 | Read 2:600
| B | 13 | 10 | 2218 | 9 | 1888 | 2146 | 1616 | 9 | 12 | 1790 | 1954 | 9 | Read 1:440,670
|  | 0.985 | 1.089 | 1.664 | 1.242 | 1.533 | 1.548 | 1.506 | 1.172 | 1.095 | 1.524 | 0.58 | 1.144 | Read 2:600
| C | 10 | 1517 | 1939 | 2206 | 413 | 9 | 2241 | 2459 | 18 | 2145 | 12 | 10 | Read 1:440,670
|  | 1.273 | 1.675 | 1.833 | 1.794 | 1.647 | 1.264 | 1.59 | 1.671 | 1.559 | 1.758 | 1.392 | 1.221 | Read 2:600
| D | 9 | 1937 | 10 | 14 | 11 | 12 | 8 | 2528 | 2428 | 10 | 12 | 10 | Read 1:440,670
|  | 1.432 | 1.9 | 1.774 | 1.832 | 1.657 | 1.777 | 1.616 | 1.847 | 1.722 | 1.509 | 1.346 | 1.304 | Read 2:600
| E | 12 | 2168 | 13 | 8 | 142 | 2079 | 2045 | 11 | 12 | 1790 | 9 | 9 | Read 1:440,670
|  | 1.341 | 1.878 | 1.598 | 1.772 | 1.911 | 1.814 | 1.885 | 1.698 | 1.341 | 1.907 | 1.542 | 1.136 | Read 2:600
| F | 12 | 2334 | 2174 | 10 | 2114 | 11 | 12 | 2137 | 9 | 13 | 10 | 11 | Read 1:440,670
|  | 1.205 | 1.85 | 1.875 | 1.769 | 1.929 | 1.759 | 1.747 | 1.851 | 1.698 | 1.752 | 1.755 | 1.112 | Read 2:600
| G | 10 | 13 | 134 | 12 | 2008 | 2357 | 8 | 10 | 12 | 168 | 12 | 8 | Read 1:440,670
|  | 1.24 | 1.526 | 1.885 | 1.737 | 1.907 | 1.944 | 1.795 | 1.691 | 1.703 | 1.861 | 1.736 | 1.38 | Read 2:600
| H | 11 | 8 | 7 | 9 | 12 | 7 | 9 | 8 | 9 | 12 | 8 | 11 | Read 1:440,670
|  | 1.211 | 1.228 | 1.382 | 1.319 | 1.463 | 1.502 | 1.489 | 1.441 | 1.529 | 1.293 | 1.146 | 1.09 | Read 2:600