## Plate 1 - Sheet1
Software Version | 3.16.10
Experiment File Path: | C:\Users\rlmlab\Desktop\Jason L\Chlamy-x-microbes-2025-block3\JRL_block3_25_2_12.xpt
Protocol File Path: | C:\Users\rlmlab\Desktop\Jason L\Chlamy-x-microbes-2025-block3\JRL-chlamy-x-mic-block3.prt
Plate Number | Plate 1
Date | 2025-07-30
Time | 13:26
Reader Type: | Synergy H1
Reader Serial Number: | 2410070B
Reading Type | Reader
Procedure Details
Plate Type | 96 WELL PLATE (Use plate lid)
Eject plate on completion
Set Temperature | Incubator off
Shake | Double Orbital: 0:15 (MM:SS)
Frequency: 282 cpm (3 mm)
Read | Fluorescence Endpoint
Full Plate
Filter Set 1
Excitation: 440, Emission: 670
Optics: Bottom, Gain: extended
Light Source: Xenon Flash, Lamp Energy: High, Extended Dynamic Range
Read Speed: Normal, Delay: 100 msec, Measurements/Data Point: 10
Read Height: 7 mm
Read | Absorbance Endpoint
Full Plate
Wavelengths: 600
Read Speed: Normal, Delay: 100 msec, Measurements/Data Point: 8
Layout
|  | 1 | 2 | 3 | 4 | 5 | 6 | 7 | 8 | 9 | 10 | 11 | 12
| A | SPL1 | SPL2 | SPL3 | SPL4 | SPL5 | SPL6 | SPL7 | SPL8 | SPL9 | SPL10 | SPL11 | SPL12 | Well ID
| B | SPL13 | SPL14 | SPL15 | SPL16 | SPL17 | SPL18 | SPL19 | SPL20 | SPL21 | SPL22 | SPL23 | SPL24 | Well ID
| C | SPL25 | SPL26 | SPL27 | SPL28 | SPL29 | SPL30 | SPL31 | SPL32 | SPL33 | SPL34 | SPL35 | SPL36 | Well ID
| D | SPL37 | SPL38 | SPL39 | SPL40 | SPL41 | SPL42 | SPL43 | SPL44 | SPL45 | SPL46 | SPL47 | SPL48 | Well ID
| E | SPL49 | SPL50 | SPL51 | SPL52 | SPL53 | SPL54 | SPL55 | SPL56 | SPL57 | SPL58 | SPL59 | SPL60 | Well ID
| F | SPL61 | SPL62 | SPL63 | SPL64 | SPL65 | SPL66 | SPL67 | SPL68 | SPL69 | SPL70 | SPL71 | SPL72 | Well ID
| G | SPL73 | SPL74 | SPL75 | SPL76 | SPL77 | SPL78 | SPL79 | SPL80 | SPL81 | SPL82 | SPL83 | SPL84 | Well ID
| H | SPL85 | SPL86 | SPL87 | SPL88 | SPL89 | SPL90 | SPL91 | SPL92 | SPL93 | SPL94 | SPL95 | SPL96 | Well ID
Results
Actual Temperature: | 23.2
Actual Temperature: | 23.2
|  | 1 | 2 | 3 | 4 | 5 | 6 | 7 | 8 | 9 | 10 | 11 | 12
| A | 10 | 9 | 10 | 11 | 12 | 9 | 6 | 12 | 9 | 12 | 14 | 10 | Read 1:440,670
|  | 0.921 | 0.881 | 1.042 | 1.402 | 1.749 | 1.811 | 1.787 | 1.596 | 1.121 | 0.922 | 1.256 | 1.274 | Read 2:600
| B | 10 | 1067 | 11 | 13 | 12 | 11 | 7 | 201 | 821 | 18 | 806 | 9 | Read 1:440,670
|  | 1.116 | 1.635 | 1.743 | 1.726 | 1.772 | 1.769 | 1.802 | 1.949 | 2.016 | 1.1 | 1.608 | 1.155 | Read 2:600
| C | 8 | 1144 | 217 | 630 | 10 | 822 | 9 | 9 | 645 | 7 | 12 | 10 | Read 1:440,670
|  | 1.109 | 1.523 | 1.951 | 1.846 | 1.754 | 1.985 | 1.817 | 1.842 | 1.823 | 1.657 | 1.772 | 1.306 | Read 2:600
| D | 7 | 15 | 1133 | 10 | 803 | 679 | 7 | 10 | 10 | 8 | 10 | 8 | Read 1:440,670
|  | 1.061 | 1.317 | 1.99 | 1.829 | 1.989 | 2.018 | 1.787 | 1.875 | 1.76 | 1.823 | 1.742 | 1.427 | Read 2:600
| E | 11 | 13 | 1081 | 8 | 11 | 9 | 6 | 20 | 7 | 9 | 11 | 11 | Read 1:440,670
|  | 1.175 | 1.328 | 1.953 | 1.787 | 1.811 | 1.728 | 1.801 | 1.834 | 1.776 | 1.784 | 1.66 | 1.638 | Read 2:600
| F | 9 | 12 | 9 | 6 | 8 | 742 | 14 | 943 | 10 | 6 | 6 | 11 | Read 1:440,670
|  | 1.117 | 1.21 | 1.246 | 1.622 | 1.731 | 1.954 | 1.889 | 2.093 | 1.788 | 1.745 | 1.523 | 1.147 | Read 2:600
| G | 10 | 8 | 1033 | 11 | 1081 | 1041 | 1162 | 1205 | 16 | 977 | 12 | 8 | Read 1:440,670
|  | 1.259 | 1.007 | 1.307 | 1.139 | 2.056 | 1.959 | 1.998 | 2.058 | 1.804 | 2.047 | 1.401 | 0.933 | Read 2:600
| H | 8 | 9 | 13 | 12 | 9 | 13 | 10 | 11 | 9 | 8 | 14 | 11 | Read 1:440,670
|  | 0.858 | 1.011 | 0.926 | 1.071 | 0.972 | 1.082 | 1.059 | 1.028 | 0.96 | 0.923 | 1.053 | 1.091 | Read 2:600