## Plate 1 - Sheet1
Software Version | 3.16.10
Experiment File Path: | C:\Users\rlmlab\Desktop\Jason L\Chlamy-x-microbes-2025-block3\JRL_block3_25_2_7.xpt
Protocol File Path: | C:\Users\rlmlab\Desktop\Jason L\Chlamy-x-microbes-2025-block3\JRL-chlamy-x-mic-block3.prt
Plate Number | Plate 1
Date | 2025-07-24
Time | 13:46
Reader Type: | Synergy H1
Reader Serial Number: | 2410070B
Reading Type | Reader
Procedure Details
Plate Type | 96 WELL PLATE (Use plate lid)
Eject plate on completion
Set Temperature | Incubator off
Shake | Double Orbital: 0:15 (MM:SS)
Frequency: 282 cpm (3 mm)
Read | Fluorescence Endpoint
Full Plate
Filter Set 1
Excitation: 440, Emission: 670
Optics: Bottom, Gain: extended
Light Source: Xenon Flash, Lamp Energy: High, Extended Dynamic Range
Read Speed: Normal, Delay: 100 msec, Measurements/Data Point: 10
Read Height: 7 mm
Read | Absorbance Endpoint
Full Plate
Wavelengths: 600
Read Speed: Normal, Delay: 100 msec, Measurements/Data Point: 8
Layout
|  | 1 | 2 | 3 | 4 | 5 | 6 | 7 | 8 | 9 | 10 | 11 | 12
| A | SPL1 | SPL2 | SPL3 | SPL4 | SPL5 | SPL6 | SPL7 | SPL8 | SPL9 | SPL10 | SPL11 | SPL12 | Well ID
| B | SPL13 | SPL14 | SPL15 | SPL16 | SPL17 | SPL18 | SPL19 | SPL20 | SPL21 | SPL22 | SPL23 | SPL24 | Well ID
| C | SPL25 | SPL26 | SPL27 | SPL28 | SPL29 | SPL30 | SPL31 | SPL32 | SPL33 | SPL34 | SPL35 | SPL36 | Well ID
| D | SPL37 | SPL38 | SPL39 | SPL40 | SPL41 | SPL42 | SPL43 | SPL44 | SPL45 | SPL46 | SPL47 | SPL48 | Well ID
| E | SPL49 | SPL50 | SPL51 | SPL52 | SPL53 | SPL54 | SPL55 | SPL56 | SPL57 | SPL58 | SPL59 | SPL60 | Well ID
| F | SPL61 | SPL62 | SPL63 | SPL64 | SPL65 | SPL66 | SPL67 | SPL68 | SPL69 | SPL70 | SPL71 | SPL72 | Well ID
| G | SPL73 | SPL74 | SPL75 | SPL76 | SPL77 | SPL78 | SPL79 | SPL80 | SPL81 | SPL82 | SPL83 | SPL84 | Well ID
| H | SPL85 | SPL86 | SPL87 | SPL88 | SPL89 | SPL90 | SPL91 | SPL92 | SPL93 | SPL94 | SPL95 | SPL96 | Well ID
Results
Actual Temperature: | 22.2
Actual Temperature: | 22.2
|  | 1 | 2 | 3 | 4 | 5 | 6 | 7 | 8 | 9 | 10 | 11 | 12
| A | 9 | 7 | 9 | 11 | 9 | 10 | 9 | 8 | 10 | 8 | 14 | 14 | Read 1:440,670
|  | 0.91 | 0.874 | 0.931 | 1.326 | 1.361 | 1.607 | 1.473 | 1.383 | 0.97 | 0.797 | 1.219 | 1.171 | Read 2:600
| B | 14 | 2363 | 14 | 11 | 12 | 9 | 11 | 453 | 2241 | 14 | 1640 | 10 | Read 1:440,670
|  | 1.096 | 1.656 | 1.662 | 1.694 | 1.77 | 1.823 | 1.707 | 1.915 | 1.914 | 1.379 | 1.372 | 1.029 | Read 2:600
| C | 11 | 2089 | 530 | 1099 | 12 | 2203 | 14 | 13 | 1714 | 10 | 12 | 13 | Read 1:440,670
|  | 1.091 | 1.557 | 1.925 | 1.529 | 1.718 | 1.87 | 1.775 | 1.806 | 1.776 | 1.689 | 1.752 | 1.19 | Read 2:600
| D | 11 | 14 | 2064 | 12 | 1814 | 1638 | 9 | 12 | 7 | 13 | 11 | 9 | Read 1:440,670
|  | 1.1 | 1.603 | 1.917 | 1.684 | 1.869 | 1.848 | 1.753 | 1.782 | 1.706 | 1.781 | 1.706 | 1.232 | Read 2:600
| E | 7 | 10 | 2165 | 12 | 12 | 7 | 10 | 16 | 10 | 9 | 11 | 8 | Read 1:440,670
|  | 1.218 | 1.603 | 1.904 | 1.701 | 1.638 | 1.715 | 1.77 | 1.848 | 1.74 | 1.805 | 1.378 | 1.31 | Read 2:600
| F | 9 | 11 | 12 | 12 | 14 | 1650 | 17 | 2231 | 9 | 13 | 9 | 12 | Read 1:440,670
|  | 1.112 | 1.42 | 1.558 | 1.668 | 1.529 | 1.819 | 1.833 | 1.999 | 1.643 | 1.737 | 1.296 | 1.326 | Read 2:600
| G | 11 | 11 | 2075 | 9 | 2285 | 2246 | 2465 | 2518 | 12 | 2347 | 11 | 8 | Read 1:440,670
|  | 1.264 | 1.091 | 1.513 | 1.6 | 1.936 | 1.829 | 1.908 | 1.912 | 1.643 | 1.883 | 1.371 | 1.232 | Read 2:600
| H | 10 | 9 | 10 | 8 | 17 | 12 | 13 | 10 | 9 | 10 | 13 | 11 | Read 1:440,670
|  | 0.837 | 1.095 | 1.063 | 1.217 | 1.183 | 1.293 | 1.353 | 1.397 | 1.346 | 1.417 | 1.27 | 1.231 | Read 2:600