## Plate 1 - Sheet1
Software Version | 3.16.10
Experiment File Path: | C:\Users\rlmlab\Desktop\Jason L\Chlamy-x-microbes-2025-block3\JRL_block3_30_10_0.xpt
Protocol File Path: | C:\Users\rlmlab\Desktop\Jason L\Chlamy-x-microbes-2025-block3\JRL-chlamy-x-mic-block3.prt
Plate Number | Plate 1
Date | 2025-07-19
Time | 2:51
Reader Type: | Synergy H1
Reader Serial Number: | 2410070B
Reading Type | Reader
Procedure Details
Plate Type | 96 WELL PLATE (Use plate lid)
Eject plate on completion
Set Temperature | Incubator off
Shake | Double Orbital: 0:15 (MM:SS)
Frequency: 282 cpm (3 mm)
Read | Fluorescence Endpoint
Full Plate
Filter Set 1
Excitation: 440, Emission: 670
Optics: Bottom, Gain: extended
Light Source: Xenon Flash, Lamp Energy: High, Extended Dynamic Range
Read Speed: Normal, Delay: 100 msec, Measurements/Data Point: 10
Read Height: 7 mm
Read | Absorbance Endpoint
Full Plate
Wavelengths: 600
Read Speed: Normal, Delay: 100 msec, Measurements/Data Point: 8
Layout
|  | 1 | 2 | 3 | 4 | 5 | 6 | 7 | 8 | 9 | 10 | 11 | 12
| A | SPL1 | SPL2 | SPL3 | SPL4 | SPL5 | SPL6 | SPL7 | SPL8 | SPL9 | SPL10 | SPL11 | SPL12 | Well ID
| B | SPL13 | SPL14 | SPL15 | SPL16 | SPL17 | SPL18 | SPL19 | SPL20 | SPL21 | SPL22 | SPL23 | SPL24 | Well ID
| C | SPL25 | SPL26 | SPL27 | SPL28 | SPL29 | SPL30 | SPL31 | SPL32 | SPL33 | SPL34 | SPL35 | SPL36 | Well ID
| D | SPL37 | SPL38 | SPL39 | SPL40 | SPL41 | SPL42 | SPL43 | SPL44 | SPL45 | SPL46 | SPL47 | SPL48 | Well ID
| E | SPL49 | SPL50 | SPL51 | SPL52 | SPL53 | SPL54 | SPL55 | SPL56 | SPL57 | SPL58 | SPL59 | SPL60 | Well ID
| F | SPL61 | SPL62 | SPL63 | SPL64 | SPL65 | SPL66 | SPL67 | SPL68 | SPL69 | SPL70 | SPL71 | SPL72 | Well ID
| G | SPL73 | SPL74 | SPL75 | SPL76 | SPL77 | SPL78 | SPL79 | SPL80 | SPL81 | SPL82 | SPL83 | SPL84 | Well ID
| H | SPL85 | SPL86 | SPL87 | SPL88 | SPL89 | SPL90 | SPL91 | SPL92 | SPL93 | SPL94 | SPL95 | SPL96 | Well ID
Results
Actual Temperature: | 22.4
Actual Temperature: | 22.4
|  | 1 | 2 | 3 | 4 | 5 | 6 | 7 | 8 | 9 | 10 | 11 | 12
| A | 36 | 32 | 39 | 31 | 39 | 47 | 37 | 39 | 37 | 33 | 38 | 40 | Read 1:440,670
|  | 0.984 | 0.925 | 1.116 | 1.026 | 1.088 | 1.043 | 0.915 | 1.068 | 1.092 | 0.881 | 0.844 | 0.832 | Read 2:600
| B | 35 | 50 | 51 | 35 | 34 | 44 | 54 | 67 | 34 | 36 | 42 | 32 | Read 1:440,670
|  | 0.835 | 0.95 | 1.023 | 0.691 | 1.155 | 0.914 | 0.953 | 1.266 | 0.855 | 0.996 | 0.957 | 0.797 | Read 2:600
| C | 43 | 59 | 37 | 38 | 56 | 63 | 58 | 44 | 40 | 43 | 44 | 47 | Read 1:440,670
|  | 0.919 | 1.017 | 0.941 | 0.841 | 0.835 | 0.967 | 1.163 | 1.216 | 0.947 | 0.935 | 1.029 | 1.02 | Read 2:600
| D | 36 | 35 | 37 | 51 | 40 | 68 | 30 | 32 | 67 | 47 | 61 | 40 | Read 1:440,670
|  | 0.937 | 1.073 | 0.888 | 0.882 | 0.795 | 0.815 | 0.916 | 0.194 | 1.253 | 1.165 | 0.897 | 1.051 | Read 2:600
| E | 41 | 68 | 30 | 31 | 48 | 26 | 82 | 34 | 33 | 52 | 40 | 43 | Read 1:440,670
|  | 0.978 | 0.979 | 0.806 | 0.988 | 1.057 | 0.442 | 0.853 | 1.113 | 0.886 | 0.919 | 0.899 | 1.038 | Read 2:600
| F | 37 | 54 | 81 | 58 | 34 | 33 | 31 | 56 | 54 | 57 | 48 | 49 | Read 1:440,670
|  | 0.902 | 0.917 | 0.776 | 1.025 | 0.618 | 0.699 | 0.91 | 0.782 | 0.8 | 1.06 | 1.168 | 1.077 | Read 2:600
| G | 35 | 43 | 47 | 39 | 42 | 47 | 60 | 43 | 56 | 36 | 45 | 26 | Read 1:440,670
|  | 0.925 | 0.969 | 0.818 | 0.773 | 0.954 | 1.097 | 0.893 | 0.974 | 1.037 | 1.165 | 0.673 | 0.71 | Read 2:600
| H | 40 | 51 | 35 | 33 | 35 | 32 | 33 | 41 | 36 | 46 | 39 | 32 | Read 1:440,670
|  | 1.075 | 0.969 | 0.937 | 0.943 | 0.868 | 0.964 | 0.876 | 0.979 | 0.952 | 1.031 | 0.98 | 1.024 | Read 2:600