## Plate 1 - Sheet1
Software Version | 3.16.10
Experiment File Path: | C:\Users\rlmlab\Desktop\Jason L\Chlamy-x-microbes-2025-block3\JRL_block3_30_10_1.xpt
Protocol File Path: | C:\Users\rlmlab\Desktop\Jason L\Chlamy-x-microbes-2025-block3\JRL-chlamy-x-mic-block3.prt
Plate Number | Plate 1
Date | 2025-07-19
Time | 14:57
Reader Type: | Synergy H1
Reader Serial Number: | 2410070B
Reading Type | Reader
Procedure Details
Plate Type | 96 WELL PLATE (Use plate lid)
Eject plate on completion
Set Temperature | Incubator off
Shake | Double Orbital: 0:15 (MM:SS)
Frequency: 282 cpm (3 mm)
Read | Fluorescence Endpoint
Full Plate
Filter Set 1
Excitation: 440, Emission: 670
Optics: Bottom, Gain: extended
Light Source: Xenon Flash, Lamp Energy: High, Extended Dynamic Range
Read Speed: Normal, Delay: 100 msec, Measurements/Data Point: 10
Read Height: 7 mm
Read | Absorbance Endpoint
Full Plate
Wavelengths: 600
Read Speed: Normal, Delay: 100 msec, Measurements/Data Point: 8
Layout
|  | 1 | 2 | 3 | 4 | 5 | 6 | 7 | 8 | 9 | 10 | 11 | 12
| A | SPL1 | SPL2 | SPL3 | SPL4 | SPL5 | SPL6 | SPL7 | SPL8 | SPL9 | SPL10 | SPL11 | SPL12 | Well ID
| B | SPL13 | SPL14 | SPL15 | SPL16 | SPL17 | SPL18 | SPL19 | SPL20 | SPL21 | SPL22 | SPL23 | SPL24 | Well ID
| C | SPL25 | SPL26 | SPL27 | SPL28 | SPL29 | SPL30 | SPL31 | SPL32 | SPL33 | SPL34 | SPL35 | SPL36 | Well ID
| D | SPL37 | SPL38 | SPL39 | SPL40 | SPL41 | SPL42 | SPL43 | SPL44 | SPL45 | SPL46 | SPL47 | SPL48 | Well ID
| E | SPL49 | SPL50 | SPL51 | SPL52 | SPL53 | SPL54 | SPL55 | SPL56 | SPL57 | SPL58 | SPL59 | SPL60 | Well ID
| F | SPL61 | SPL62 | SPL63 | SPL64 | SPL65 | SPL66 | SPL67 | SPL68 | SPL69 | SPL70 | SPL71 | SPL72 | Well ID
| G | SPL73 | SPL74 | SPL75 | SPL76 | SPL77 | SPL78 | SPL79 | SPL80 | SPL81 | SPL82 | SPL83 | SPL84 | Well ID
| H | SPL85 | SPL86 | SPL87 | SPL88 | SPL89 | SPL90 | SPL91 | SPL92 | SPL93 | SPL94 | SPL95 | SPL96 | Well ID
Results
Actual Temperature: | 24
Actual Temperature: | 24
|  | 1 | 2 | 3 | 4 | 5 | 6 | 7 | 8 | 9 | 10 | 11 | 12
| A | 18 | 21 | 25 | 20 | 23 | 24 | 21 | 19 | 20 | 19 | 19 | 23 | Read 1:440,670
|  | 1.005 | 0.934 | 1.12 | 1.039 | 1.143 | 1.046 | 0.935 | 1.076 | 1.096 | 0.896 | 0.82 | 0.862 | Read 2:600
| B | 13 | 34 | 125 | 16 | 18 | 17 | 39 | 115 | 22 | 19 | 58 | 18 | Read 1:440,670
|  | 0.882 | 1.067 | 1.082 | 1.021 | 1.109 | 0.932 | 0.935 | 1.188 | 0.844 | 1.092 | 0.962 | 0.81 | Read 2:600
| C | 15 | 135 | 16 | 19 | 60 | 106 | 78 | 31 | 16 | 16 | 16 | 19 | Read 1:440,670
|  | 0.988 | 1.167 | 0.962 | 1.037 | 0.97 | 0.976 | 1.126 | 0.953 | 1.02 | 1.006 | 1.016 | 1.011 | Read 2:600
| D | 14 | 18 | 15 | 45 | 21 | 198 | 17 | 17 | 121 | 18 | 126 | 18 | Read 1:440,670
|  | 0.971 | 1.301 | 1.146 | 1.215 | 1.08 | 0.915 | 1.013 | 0.247 | 1.192 | 1.152 | 1.026 | 1.059 | Read 2:600
| E | 18 | 157 | 15 | 16 | 93 | 14 | 219 | 16 | 15 | 75 | 18 | 24 | Read 1:440,670
|  | 1.102 | 1.226 | 1.077 | 1.231 | 1.178 | 0.788 | 1.19 | 1.135 | 0.963 | 1.094 | 1.014 | 1.043 | Read 2:600
| F | 17 | 103 | 227 | 48 | 19 | 16 | 16 | 75 | 22 | 73 | 59 | 16 | Read 1:440,670
|  | 0.981 | 1.172 | 1.108 | 1.223 | 0.94 | 1.056 | 1.112 | 0.959 | 0.993 | 1.116 | 1.097 | 1.06 | Read 2:600
| G | 21 | 19 | 31 | 16 | 21 | 28 | 96 | 18 | 68 | 17 | 67 | 13 | Read 1:440,670
|  | 1.009 | 1.11 | 1.175 | 1.012 | 1.268 | 1.179 | 1.239 | 1.142 | 1.132 | 1.019 | 0.856 | 0.741 | Read 2:600
| H | 16 | 17 | 18 | 14 | 16 | 16 | 15 | 20 | 15 | 18 | 12 | 17 | Read 1:440,670
|  | 1.179 | 1.19 | 1.21 | 1.235 | 1.211 | 1.243 | 1.045 | 1.116 | 1.054 | 1.1 | 1.022 | 1.024 | Read 2:600