## Plate 1 - Sheet1
Software Version | 3.16.10
Experiment File Path: | C:\Users\rlmlab\Desktop\Jason L\Chlamy-x-microbes-2025-block3\JRL_block3_30_10_7.xpt
Protocol File Path: | C:\Users\rlmlab\Desktop\Jason L\Chlamy-x-microbes-2025-block3\JRL-chlamy-x-mic-block3.prt
Plate Number | Plate 1
Date | 2025-07-25
Time | 16:12
Reader Type: | Synergy H1
Reader Serial Number: | 2410070B
Reading Type | Reader
Procedure Details
Plate Type | 96 WELL PLATE (Use plate lid)
Eject plate on completion
Set Temperature | Incubator off
Shake | Double Orbital: 0:15 (MM:SS)
Frequency: 282 cpm (3 mm)
Read | Fluorescence Endpoint
Full Plate
Filter Set 1
Excitation: 440, Emission: 670
Optics: Bottom, Gain: extended
Light Source: Xenon Flash, Lamp Energy: High, Extended Dynamic Range
Read Speed: Normal, Delay: 100 msec, Measurements/Data Point: 10
Read Height: 7 mm
Read | Absorbance Endpoint
Full Plate
Wavelengths: 600
Read Speed: Normal, Delay: 100 msec, Measurements/Data Point: 8
Layout
|  | 1 | 2 | 3 | 4 | 5 | 6 | 7 | 8 | 9 | 10 | 11 | 12
| A | SPL1 | SPL2 | SPL3 | SPL4 | SPL5 | SPL6 | SPL7 | SPL8 | SPL9 | SPL10 | SPL11 | SPL12 | Well ID
| B | SPL13 | SPL14 | SPL15 | SPL16 | SPL17 | SPL18 | SPL19 | SPL20 | SPL21 | SPL22 | SPL23 | SPL24 | Well ID
| C | SPL25 | SPL26 | SPL27 | SPL28 | SPL29 | SPL30 | SPL31 | SPL32 | SPL33 | SPL34 | SPL35 | SPL36 | Well ID
| D | SPL37 | SPL38 | SPL39 | SPL40 | SPL41 | SPL42 | SPL43 | SPL44 | SPL45 | SPL46 | SPL47 | SPL48 | Well ID
| E | SPL49 | SPL50 | SPL51 | SPL52 | SPL53 | SPL54 | SPL55 | SPL56 | SPL57 | SPL58 | SPL59 | SPL60 | Well ID
| F | SPL61 | SPL62 | SPL63 | SPL64 | SPL65 | SPL66 | SPL67 | SPL68 | SPL69 | SPL70 | SPL71 | SPL72 | Well ID
| G | SPL73 | SPL74 | SPL75 | SPL76 | SPL77 | SPL78 | SPL79 | SPL80 | SPL81 | SPL82 | SPL83 | SPL84 | Well ID
| H | SPL85 | SPL86 | SPL87 | SPL88 | SPL89 | SPL90 | SPL91 | SPL92 | SPL93 | SPL94 | SPL95 | SPL96 | Well ID
Results
Actual Temperature: | 21.7
Actual Temperature: | 21.8
|  | 1 | 2 | 3 | 4 | 5 | 6 | 7 | 8 | 9 | 10 | 11 | 12
| A | 7 | 11 | 5 | 12 | 8 | 10 | 8 | 8 | 9 | 9 | 11 | 7 | Read 1:440,670
|  | 0.993 | 1.01 | 1.14 | 1.086 | 1.213 | 1.149 | 1.069 | 1.189 | 1.215 | 1.099 | 0.981 | 0.999 | Read 2:600
| B | 7 | 11 | 28 | 10 | 18 | 15 | 14 | 96 | 11 | 7 | 25 | 13 | Read 1:440,670
|  | 1.017 | 1.197 | 1.453 | 1.471 | 1.363 | 1.594 | 1.225 | 1.567 | 1.115 | 1.451 | 1.263 | 0.958 | Read 2:600
| C | 9 | 71 | 10 | 8 | 46 | 560 | 1064 | 11 | 11 | 9 | 9 | 11 | Read 1:440,670
|  | 1.211 | 1.459 | 1.242 | 1.27 | 1.281 | 1.769 | 1.548 | 1.325 | 1.558 | 1.439 | 1.091 | 1.051 | Read 2:600
| D | 10 | 7 | 14 | 42 | 11 | 381 | 9 | 7 | 71 | 7 | 26 | 8 | Read 1:440,670
|  | 1.052 | 1.485 | 1.545 | 1.466 | 1.449 | 1.454 | 1.417 | 0.575 | 1.519 | 1.353 | 1.212 | 1.092 | Read 2:600
| E | 7 | 140 | 4 | 13 | 951 | 1379 | 386 | 10 | 11 | 12 | 11 | 11 | Read 1:440,670
|  | 1.068 | 1.411 | 1.287 | 1.508 | 1.73 | 1.382 | 1.641 | 1.447 | 1.06 | 1.384 | 1.073 | 1.063 | Read 2:600
| F | 8 | 144 | 353 | 21 | 10 | 7 | 10 | 185 | 14 | 25 | 33 | 8 | Read 1:440,670
|  | 0.896 | 1.12 | 1.201 | 1.195 | 1.027 | 1.274 | 1.388 | 1.078 | 1.102 | 1.277 | 1.128 | 1.032 | Read 2:600
| G | 12 | 7 | 9 | 11 | 9 | 8 | 58 | 10 | 744 | 9 | 30 | 7 | Read 1:440,670
|  | 0.905 | 0.985 | 1.036 | 0.89 | 1.118 | 1.075 | 1.117 | 1.041 | 1.103 | 1.036 | 0.971 | 0.727 | Read 2:600
| H | 13 | 11 | 12 | 12 | 9 | 11 | 8 | 9 | 9 | 13 | 15 | 13 | Read 1:440,670
|  | 1.069 | 0.958 | 0.896 | 0.979 | 0.881 | 0.99 | 0.858 | 0.967 | 0.926 | 1.02 | 0.952 | 0.99 | Read 2:600