## Plate 1 - Sheet1
Software Version | 3.16.10
Experiment File Path: | C:\Users\rlmlab\Desktop\Jason L\Chlamy-x-microbes-2025-block3\JRL_block3_30_11_4.xpt
Protocol File Path: | C:\Users\rlmlab\Desktop\Jason L\Chlamy-x-microbes-2025-block3\JRL-chlamy-x-mic-block3.prt
Plate Number | Plate 1
Date | 2025-07-22
Time | 14:57
Reader Type: | Synergy H1
Reader Serial Number: | 2410070B
Reading Type | Reader
Procedure Details
Plate Type | 96 WELL PLATE (Use plate lid)
Eject plate on completion
Set Temperature | Incubator off
Shake | Double Orbital: 0:15 (MM:SS)
Frequency: 282 cpm (3 mm)
Read | Fluorescence Endpoint
Full Plate
Filter Set 1
Excitation: 440, Emission: 670
Optics: Bottom, Gain: extended
Light Source: Xenon Flash, Lamp Energy: High, Extended Dynamic Range
Read Speed: Normal, Delay: 100 msec, Measurements/Data Point: 10
Read Height: 7 mm
Read | Absorbance Endpoint
Full Plate
Wavelengths: 600
Read Speed: Normal, Delay: 100 msec, Measurements/Data Point: 8
Layout
|  | 1 | 2 | 3 | 4 | 5 | 6 | 7 | 8 | 9 | 10 | 11 | 12
| A | SPL1 | SPL2 | SPL3 | SPL4 | SPL5 | SPL6 | SPL7 | SPL8 | SPL9 | SPL10 | SPL11 | SPL12 | Well ID
| B | SPL13 | SPL14 | SPL15 | SPL16 | SPL17 | SPL18 | SPL19 | SPL20 | SPL21 | SPL22 | SPL23 | SPL24 | Well ID
| C | SPL25 | SPL26 | SPL27 | SPL28 | SPL29 | SPL30 | SPL31 | SPL32 | SPL33 | SPL34 | SPL35 | SPL36 | Well ID
| D | SPL37 | SPL38 | SPL39 | SPL40 | SPL41 | SPL42 | SPL43 | SPL44 | SPL45 | SPL46 | SPL47 | SPL48 | Well ID
| E | SPL49 | SPL50 | SPL51 | SPL52 | SPL53 | SPL54 | SPL55 | SPL56 | SPL57 | SPL58 | SPL59 | SPL60 | Well ID
| F | SPL61 | SPL62 | SPL63 | SPL64 | SPL65 | SPL66 | SPL67 | SPL68 | SPL69 | SPL70 | SPL71 | SPL72 | Well ID
| G | SPL73 | SPL74 | SPL75 | SPL76 | SPL77 | SPL78 | SPL79 | SPL80 | SPL81 | SPL82 | SPL83 | SPL84 | Well ID
| H | SPL85 | SPL86 | SPL87 | SPL88 | SPL89 | SPL90 | SPL91 | SPL92 | SPL93 | SPL94 | SPL95 | SPL96 | Well ID
Results
Actual Temperature: | 22.8
Actual Temperature: | 22.8
|  | 1 | 2 | 3 | 4 | 5 | 6 | 7 | 8 | 9 | 10 | 11 | 12
| A | 17 | 16 | 13 | 11 | 14 | 10 | 10 | 9 | 10 | 12 | 11 | 11 | Read 1:440,670
|  | 0.802 | 0.955 | 0.938 | 0.86 | 0.982 | 0.832 | 1.076 | 0.873 | 0.925 | 1.014 | 1.147 | 1.026 | Read 2:600
| B | 17 | 16 | 2847 | 2136 | 14 | 11 | 11 | 12 | 494 | 26 | 27 | 11 | Read 1:440,670
|  | 1.021 | 0.929 | 1.006 | 0.944 | 0.92 | 0.895 | 1.006 | 0.996 | 1.132 | 0.955 | 0.938 | 0.955 | Read 2:600
| C | 13 | 16 | 28 | 23 | 16 | 12 | 14 | 16 | 14 | 16 | 13 | 11 | Read 1:440,670
|  | 0.991 | 0.948 | 1.209 | 0.941 | 0.754 | 1.192 | 1.002 | 1.058 | 1.049 | 0.973 | 0.996 | 0.986 | Read 2:600
| D | 13 | 10 | 422 | 13 | 116 | 12 | 13 | 15 | 13 | 357 | 18 | 10 | Read 1:440,670
|  | 0.994 | 1.059 | 1.146 | 0.957 | 0.816 | 0.989 | 0.976 | 1.029 | 1.084 | 1.215 | 1.002 | 0.886 | Read 2:600
| E | 14 | 2077 | 124 | 193 | 33 | 37 | 18 | 15 | 15 | 11 | 47 | 14 | Read 1:440,670
|  | 0.885 | 1.159 | 1.003 | 1.062 | 1.084 | 1.137 | 0.92 | 1.157 | 0.947 | 0.951 | 0.946 | 0.856 | Read 2:600
| F | 14 | 245 | 162 | 1293 | 18 | 49 | 24 | 14 | 12 | 15 | 13 | 15 | Read 1:440,670
|  | 1.054 | 0.909 | 1.158 | 0.993 | 1.118 | 1.179 | 0.829 | 1.073 | 1.082 | 0.87 | 0.946 | 1.11 | Read 2:600
| G | 15 | 231 | 33 | 1768 | 30 | 30 | 19 | 15 | 18 | 924 | 13 | 12 | Read 1:440,670
|  | 1.04 | 0.936 | 1.064 | 1.07 | 1.007 | 0.929 | 1.09 | 1.116 | 0.93 | 1.095 | 0.906 | 0.984 | Read 2:600
| H | 15 | 15 | 14 | 13 | 15 | 13 | 11 | 16 | 14 | 11 | 13 | 13 | Read 1:440,670
|  | 0.979 | 1.077 | 0.916 | 0.927 | 0.931 | 0.939 | 0.943 | 0.869 | 0.842 | 1.012 | 1.067 | 0.997 | Read 2:600