## Plate 1 - Sheet1
Software Version | 3.16.10
Experiment File Path: | C:\Users\rlmlab\Desktop\Jason L\Chlamy-x-microbes-2025-block3\JRL_block3_30_13_0.xpt
Protocol File Path: | C:\Users\rlmlab\Desktop\Jason L\Chlamy-x-microbes-2025-block3\JRL-chlamy-x-mic-block3.prt
Plate Number | Plate 1
Date | 2025-07-19
Time | 5:03
Reader Type: | Synergy H1
Reader Serial Number: | 2410070B
Reading Type | Reader
Procedure Details
Plate Type | 96 WELL PLATE (Use plate lid)
Eject plate on completion
Set Temperature | Incubator off
Shake | Double Orbital: 0:15 (MM:SS)
Frequency: 282 cpm (3 mm)
Read | Fluorescence Endpoint
Full Plate
Filter Set 1
Excitation: 440, Emission: 670
Optics: Bottom, Gain: extended
Light Source: Xenon Flash, Lamp Energy: High, Extended Dynamic Range
Read Speed: Normal, Delay: 100 msec, Measurements/Data Point: 10
Read Height: 7 mm
Read | Absorbance Endpoint
Full Plate
Wavelengths: 600
Read Speed: Normal, Delay: 100 msec, Measurements/Data Point: 8
Layout
|  | 1 | 2 | 3 | 4 | 5 | 6 | 7 | 8 | 9 | 10 | 11 | 12
| A | SPL1 | SPL2 | SPL3 | SPL4 | SPL5 | SPL6 | SPL7 | SPL8 | SPL9 | SPL10 | SPL11 | SPL12 | Well ID
| B | SPL13 | SPL14 | SPL15 | SPL16 | SPL17 | SPL18 | SPL19 | SPL20 | SPL21 | SPL22 | SPL23 | SPL24 | Well ID
| C | SPL25 | SPL26 | SPL27 | SPL28 | SPL29 | SPL30 | SPL31 | SPL32 | SPL33 | SPL34 | SPL35 | SPL36 | Well ID
| D | SPL37 | SPL38 | SPL39 | SPL40 | SPL41 | SPL42 | SPL43 | SPL44 | SPL45 | SPL46 | SPL47 | SPL48 | Well ID
| E | SPL49 | SPL50 | SPL51 | SPL52 | SPL53 | SPL54 | SPL55 | SPL56 | SPL57 | SPL58 | SPL59 | SPL60 | Well ID
| F | SPL61 | SPL62 | SPL63 | SPL64 | SPL65 | SPL66 | SPL67 | SPL68 | SPL69 | SPL70 | SPL71 | SPL72 | Well ID
| G | SPL73 | SPL74 | SPL75 | SPL76 | SPL77 | SPL78 | SPL79 | SPL80 | SPL81 | SPL82 | SPL83 | SPL84 | Well ID
| H | SPL85 | SPL86 | SPL87 | SPL88 | SPL89 | SPL90 | SPL91 | SPL92 | SPL93 | SPL94 | SPL95 | SPL96 | Well ID
Results
Actual Temperature: | 22
Actual Temperature: | 22
|  | 1 | 2 | 3 | 4 | 5 | 6 | 7 | 8 | 9 | 10 | 11 | 12
| A | 41 | 30 | 47 | 39 | 41 | 32 | 37 | 43 | 35 | 33 | 28 | 41 | Read 1:440,670
|  | 1.084 | 0.928 | 0.981 | 1.113 | 1.077 | 0.906 | 0.976 | 1.04 | 0.837 | 0.924 | 0.812 | 0.939 | Read 2:600
| B | 44 | 54 | 38 | 31 | 39 | 56 | 38 | 60 | 47 | 49 | 59 | 36 | Read 1:440,670
|  | 0.973 | 1.158 | 1.148 | 1.06 | 0.922 | 1.036 | 0.891 | 0.826 | 0.879 | 0.949 | 0.956 | 0.97 | Read 2:600
| C | 41 | 46 | 48 | 65 | 62 | 39 | 59 | 42 | 39 | 38 | 56 | 40 | Read 1:440,670
|  | 1.147 | 0.994 | 0.903 | 0.99 | 0.846 | 1.155 | 1.041 | 1.112 | 0.98 | 0.816 | 1.123 | 1.008 | Read 2:600
| D | 39 | 48 | 64 | 56 | 48 | 67 | 39 | 51 | 48 | 54 | 37 | 44 | Read 1:440,670
|  | 1.11 | 0.864 | 1.23 | 1.045 | 0.968 | 0.983 | 0.958 | 0.795 | 0.905 | 0.91 | 0.835 | 1.022 | Read 2:600
| E | 40 | 56 | 49 | 50 | 51 | 51 | 26 | 51 | 38 | 51 | 49 | 38 | Read 1:440,670
|  | 1.006 | 1.222 | 1.198 | 1.139 | 0.998 | 0.94 | 0.854 | 0.908 | 0.883 | 0.992 | 0.8 | 0.999 | Read 2:600
| F | 27 | 37 | 39 | 61 | 38 | 68 | 35 | 54 | 64 | 48 | 35 | 32 | Read 1:440,670
|  | 0.875 | 0.656 | 0.817 | 1.031 | 1.148 | 0.948 | 0.907 | 0.938 | 0.929 | 0.954 | 0.885 | 0.756 | Read 2:600
| G | 36 | 44 | 34 | 44 | 39 | 45 | 33 | 80 | 35 | 32 | 55 | 40 | Read 1:440,670
|  | 0.975 | 1.035 | 0.969 | 0.95 | 1.153 | 1.02 | 0.957 | 0.605 | 0.934 | 0.876 | 0.792 | 0.908 | Read 2:600
| H | 36 | 37 | 27 | 40 | 44 | 38 | 40 | 46 | 40 | 33 | 31 | 31 | Read 1:440,670
|  | 0.949 | 0.954 | 0.861 | 0.954 | 1.096 | 0.995 | 1.015 | 1.079 | 0.91 | 0.773 | 0.903 | 0.845 | Read 2:600