## Plate 1 - Sheet1
Software Version | 3.16.10
Experiment File Path: | C:\Users\rlmlab\Desktop\Jason L\Chlamy-x-microbes-2025-block3\JRL_block3_30_14_0.xpt
Protocol File Path: | C:\Users\rlmlab\Desktop\Jason L\Chlamy-x-microbes-2025-block3\JRL-chlamy-x-mic-block3.prt
Plate Number | Plate 1
Date | 2025-07-19
Time | 5:07
Reader Type: | Synergy H1
Reader Serial Number: | 2410070B
Reading Type | Reader
Procedure Details
Plate Type | 96 WELL PLATE (Use plate lid)
Eject plate on completion
Set Temperature | Incubator off
Shake | Double Orbital: 0:15 (MM:SS)
Frequency: 282 cpm (3 mm)
Read | Fluorescence Endpoint
Full Plate
Filter Set 1
Excitation: 440, Emission: 670
Optics: Bottom, Gain: extended
Light Source: Xenon Flash, Lamp Energy: High, Extended Dynamic Range
Read Speed: Normal, Delay: 100 msec, Measurements/Data Point: 10
Read Height: 7 mm
Read | Absorbance Endpoint
Full Plate
Wavelengths: 600
Read Speed: Normal, Delay: 100 msec, Measurements/Data Point: 8
Layout
|  | 1 | 2 | 3 | 4 | 5 | 6 | 7 | 8 | 9 | 10 | 11 | 12
| A | SPL1 | SPL2 | SPL3 | SPL4 | SPL5 | SPL6 | SPL7 | SPL8 | SPL9 | SPL10 | SPL11 | SPL12 | Well ID
| B | SPL13 | SPL14 | SPL15 | SPL16 | SPL17 | SPL18 | SPL19 | SPL20 | SPL21 | SPL22 | SPL23 | SPL24 | Well ID
| C | SPL25 | SPL26 | SPL27 | SPL28 | SPL29 | SPL30 | SPL31 | SPL32 | SPL33 | SPL34 | SPL35 | SPL36 | Well ID
| D | SPL37 | SPL38 | SPL39 | SPL40 | SPL41 | SPL42 | SPL43 | SPL44 | SPL45 | SPL46 | SPL47 | SPL48 | Well ID
| E | SPL49 | SPL50 | SPL51 | SPL52 | SPL53 | SPL54 | SPL55 | SPL56 | SPL57 | SPL58 | SPL59 | SPL60 | Well ID
| F | SPL61 | SPL62 | SPL63 | SPL64 | SPL65 | SPL66 | SPL67 | SPL68 | SPL69 | SPL70 | SPL71 | SPL72 | Well ID
| G | SPL73 | SPL74 | SPL75 | SPL76 | SPL77 | SPL78 | SPL79 | SPL80 | SPL81 | SPL82 | SPL83 | SPL84 | Well ID
| H | SPL85 | SPL86 | SPL87 | SPL88 | SPL89 | SPL90 | SPL91 | SPL92 | SPL93 | SPL94 | SPL95 | SPL96 | Well ID
Results
Actual Temperature: | 22
Actual Temperature: | 22
|  | 1 | 2 | 3 | 4 | 5 | 6 | 7 | 8 | 9 | 10 | 11 | 12
| A | 35 | 35 | 34 | 26 | 28 | 35 | 34 | 36 | 42 | 42 | 36 | 36 | Read 1:440,670
|  | 0.886 | 1.081 | 0.94 | 0.912 | 0.863 | 1.001 | 0.844 | 0.841 | 0.978 | 0.995 | 1.014 | 0.978 | Read 2:600
| B | 25 | 41 | 61 | 52 | 50 | 32 | 75 | 39 | 55 | 41 | 46 | 37 | Read 1:440,670
|  | 1.016 | 0.942 | 0.984 | 0.96 | 0.811 | 0.722 | 0.773 | 0.853 | 0.921 | 0.936 | 0.781 | 0.936 | Read 2:600
| C | 38 | 38 | 36 | 40 | 41 | 49 | 35 | 54 | 30 | 68 | 33 | 36 | Read 1:440,670
|  | 1.089 | 1.055 | 0.672 | 0.833 | 1.037 | 0.883 | 1.07 | 0.695 | 0.468 | 1.083 | 0.972 | 0.866 | Read 2:600
| D | 32 | 41 | 50 | 44 | 39 | 59 | 32 | 37 | 54 | 33 | 49 | 37 | Read 1:440,670
|  | 0.806 | 0.947 | 0.962 | 0.984 | 0.982 | 0.73 | 0.824 | 1.01 | 1.092 | 0.716 | 1.009 | 0.953 | Read 2:600
| E | 27 | 57 | 52 | 44 | 45 | 35 | 57 | 57 | 32 | 28 | 32 | 31 | Read 1:440,670
|  | 1.014 | 1.049 | 0.777 | 1.05 | 0.86 | 1.008 | 0.883 | 0.933 | 0.945 | 0.758 | 0.917 | 0.962 | Read 2:600
| F | 35 | 37 | 35 | 37 | 34 | 43 | 41 | 42 | 47 | 33 | 53 | 33 | Read 1:440,670
|  | 0.959 | 0.972 | 1.28 | 0.854 | 0.816 | 0.929 | 0.587 | 1.073 | 0.68 | 0.718 | 1.043 | 0.961 | Read 2:600
| G | 32 | 41 | 34 | 50 | 68 | 39 | 46 | 37 | 54 | 34 | 38 | 33 | Read 1:440,670
|  | 1.078 | 1.16 | 0.98 | 1.008 | 0.804 | 0.687 | 0.735 | 0.921 | 0.753 | 0.82 | 1.063 | 1.01 | Read 2:600
| H | 36 | 30 | 40 | 29 | 31 | 32 | 32 | 33 | 31 | 28 | 30 | 31 | Read 1:440,670
|  | 1.046 | 0.996 | 1.007 | 0.88 | 0.829 | 0.877 | 1.046 | 0.925 | 0.876 | 0.82 | 0.849 | 0.837 | Read 2:600