## Plate 1 - Sheet1
Software Version | 3.16.10
Experiment File Path: | C:\Users\rlmlab\Desktop\Jason L\Chlamy-x-microbes-2025-block3\JRL_block3_30_14_3.xpt
Protocol File Path: | C:\Users\rlmlab\Desktop\Jason L\Chlamy-x-microbes-2025-block3\JRL-chlamy-x-mic-block3.prt
Plate Number | Plate 1
Date | 2025-07-21
Time | 14:13
Reader Type: | Synergy H1
Reader Serial Number: | 2410070B
Reading Type | Reader
Procedure Details
Plate Type | 96 WELL PLATE (Use plate lid)
Eject plate on completion
Set Temperature | Incubator off
Shake | Double Orbital: 0:15 (MM:SS)
Frequency: 282 cpm (3 mm)
Read | Fluorescence Endpoint
Full Plate
Filter Set 1
Excitation: 440, Emission: 670
Optics: Bottom, Gain: extended
Light Source: Xenon Flash, Lamp Energy: High, Extended Dynamic Range
Read Speed: Normal, Delay: 100 msec, Measurements/Data Point: 10
Read Height: 7 mm
Read | Absorbance Endpoint
Full Plate
Wavelengths: 600
Read Speed: Normal, Delay: 100 msec, Measurements/Data Point: 8
Layout
|  | 1 | 2 | 3 | 4 | 5 | 6 | 7 | 8 | 9 | 10 | 11 | 12
| A | SPL1 | SPL2 | SPL3 | SPL4 | SPL5 | SPL6 | SPL7 | SPL8 | SPL9 | SPL10 | SPL11 | SPL12 | Well ID
| B | SPL13 | SPL14 | SPL15 | SPL16 | SPL17 | SPL18 | SPL19 | SPL20 | SPL21 | SPL22 | SPL23 | SPL24 | Well ID
| C | SPL25 | SPL26 | SPL27 | SPL28 | SPL29 | SPL30 | SPL31 | SPL32 | SPL33 | SPL34 | SPL35 | SPL36 | Well ID
| D | SPL37 | SPL38 | SPL39 | SPL40 | SPL41 | SPL42 | SPL43 | SPL44 | SPL45 | SPL46 | SPL47 | SPL48 | Well ID
| E | SPL49 | SPL50 | SPL51 | SPL52 | SPL53 | SPL54 | SPL55 | SPL56 | SPL57 | SPL58 | SPL59 | SPL60 | Well ID
| F | SPL61 | SPL62 | SPL63 | SPL64 | SPL65 | SPL66 | SPL67 | SPL68 | SPL69 | SPL70 | SPL71 | SPL72 | Well ID
| G | SPL73 | SPL74 | SPL75 | SPL76 | SPL77 | SPL78 | SPL79 | SPL80 | SPL81 | SPL82 | SPL83 | SPL84 | Well ID
| H | SPL85 | SPL86 | SPL87 | SPL88 | SPL89 | SPL90 | SPL91 | SPL92 | SPL93 | SPL94 | SPL95 | SPL96 | Well ID
Results
Actual Temperature: | 22.9
Actual Temperature: | 22.9
|  | 1 | 2 | 3 | 4 | 5 | 6 | 7 | 8 | 9 | 10 | 11 | 12
| A | 11 | 10 | 8 | 10 | 10 | 10 | 10 | 16 | 15 | 15 | 14 | 12 | Read 1:440,670
|  | 0.876 | 1.079 | 0.982 | 0.98 | 1.019 | 1.2 | 1.152 | 1.119 | 1.099 | 1.034 | 1.066 | 0.979 | Read 2:600
| B | 13 | 15 | 241 | 31 | 46 | 15 | 1809 | 13 | 1830 | 12 | 10 | 10 | Read 1:440,670
|  | 1.01 | 1.168 | 1.187 | 1.336 | 1.441 | 1.261 | 1.547 | 1.427 | 1.372 | 1.146 | 1.004 | 1.004 | Read 2:600
| C | 14 | 15 | 17 | 14 | 13 | 16 | 14 | 47 | 14 | 31 | 14 | 13 | Read 1:440,670
|  | 1.087 | 1.263 | 1.26 | 1.258 | 1.501 | 1.379 | 1.47 | 1.219 | 1.171 | 1.235 | 1.115 | 0.929 | Read 2:600
| D | 13 | 14 | 30 | 14 | 17 | 158 | 14 | 15 | 219 | 10 | 27 | 11 | Read 1:440,670
|  | 0.794 | 1.093 | 1.491 | 1.538 | 1.429 | 1.368 | 1.299 | 1.243 | 1.381 | 1.006 | 1.078 | 0.978 | Read 2:600
| E | 12 | 22 | 14 | 14 | 15 | 8 | 105 | 54 | 16 | 13 | 13 | 16 | Read 1:440,670
|  | 1.07 | 1.168 | 1.042 | 1.357 | 1.304 | 1.289 | 1.138 | 1.129 | 1.047 | 0.92 | 1.035 | 0.999 | Read 2:600
| F | 13 | 12 | 12 | 15 | 15 | 9 | 16 | 19 | 32 | 10 | 76 | 15 | Read 1:440,670
|  | 0.963 | 1.071 | 1.427 | 1.129 | 0.966 | 1.037 | 1.104 | 1.178 | 1.002 | 1.077 | 1.032 | 0.968 | Read 2:600
| G | 12 | 9 | 14 | 43 | 2765 | 115 | 36 | 12 | 93 | 11 | 12 | 11 | Read 1:440,670
|  | 1.116 | 1.125 | 1.014 | 1.086 | 1.128 | 0.726 | 0.843 | 0.986 | 0.919 | 0.911 | 1.009 | 1.039 | Read 2:600
| H | 17 | 13 | 16 | 8 | 16 | 13 | 13 | 15 | 14 | 14 | 10 | 13 | Read 1:440,670
|  | 1.077 | 1.002 | 1.015 | 0.89 | 0.846 | 0.909 | 1.032 | 0.946 | 0.889 | 0.861 | 0.879 | 0.842 | Read 2:600