## Plate 1 - Sheet1
Software Version | 3.16.10
Experiment File Path: | C:\Users\rlmlab\Desktop\Jason L\Chlamy-x-microbes-2025-block3\JRL_block3_30_14_9.xpt
Protocol File Path: | C:\Users\rlmlab\Desktop\Jason L\Chlamy-x-microbes-2025-block3\JRL-chlamy-x-mic-block3.prt
Plate Number | Plate 1
Date | 2025-07-28
Time | 11:48
Reader Type: | Synergy H1
Reader Serial Number: | 2410070B
Reading Type | Reader
Procedure Details
Plate Type | 96 WELL PLATE (Use plate lid)
Eject plate on completion
Set Temperature | Incubator off
Shake | Double Orbital: 0:15 (MM:SS)
Frequency: 282 cpm (3 mm)
Read | Fluorescence Endpoint
Full Plate
Filter Set 1
Excitation: 440, Emission: 670
Optics: Bottom, Gain: extended
Light Source: Xenon Flash, Lamp Energy: High, Extended Dynamic Range
Read Speed: Normal, Delay: 100 msec, Measurements/Data Point: 10
Read Height: 7 mm
Read | Absorbance Endpoint
Full Plate
Wavelengths: 600
Read Speed: Normal, Delay: 100 msec, Measurements/Data Point: 8
Layout
|  | 1 | 2 | 3 | 4 | 5 | 6 | 7 | 8 | 9 | 10 | 11 | 12
| A | SPL1 | SPL2 | SPL3 | SPL4 | SPL5 | SPL6 | SPL7 | SPL8 | SPL9 | SPL10 | SPL11 | SPL12 | Well ID
| B | SPL13 | SPL14 | SPL15 | SPL16 | SPL17 | SPL18 | SPL19 | SPL20 | SPL21 | SPL22 | SPL23 | SPL24 | Well ID
| C | SPL25 | SPL26 | SPL27 | SPL28 | SPL29 | SPL30 | SPL31 | SPL32 | SPL33 | SPL34 | SPL35 | SPL36 | Well ID
| D | SPL37 | SPL38 | SPL39 | SPL40 | SPL41 | SPL42 | SPL43 | SPL44 | SPL45 | SPL46 | SPL47 | SPL48 | Well ID
| E | SPL49 | SPL50 | SPL51 | SPL52 | SPL53 | SPL54 | SPL55 | SPL56 | SPL57 | SPL58 | SPL59 | SPL60 | Well ID
| F | SPL61 | SPL62 | SPL63 | SPL64 | SPL65 | SPL66 | SPL67 | SPL68 | SPL69 | SPL70 | SPL71 | SPL72 | Well ID
| G | SPL73 | SPL74 | SPL75 | SPL76 | SPL77 | SPL78 | SPL79 | SPL80 | SPL81 | SPL82 | SPL83 | SPL84 | Well ID
| H | SPL85 | SPL86 | SPL87 | SPL88 | SPL89 | SPL90 | SPL91 | SPL92 | SPL93 | SPL94 | SPL95 | SPL96 | Well ID
Results
Actual Temperature: | 22.6
Actual Temperature: | 22.6
|  | 1 | 2 | 3 | 4 | 5 | 6 | 7 | 8 | 9 | 10 | 11 | 12
| A | 11 | 13 | 10 | 6 | 10 | 6 | 10 | 6 | 12 | 10 | 9 | 12 | Read 1:440,670
|  | 0.861 | 1.057 | 0.959 | 0.89 | 0.865 | 0.954 | 0.956 | 0.838 | 0.913 | 0.982 | 0.946 | 0.899 | Read 2:600
| B | 8 | 7 | 1286 | 9 | 22 | 9 | 131 | 8 | 721 | 13 | 7 | 14 | Read 1:440,670
|  | 0.988 | 1.253 | 1.233 | 1.227 | 1.243 | 1.233 | 1.365 | 1.125 | 1.232 | 1.041 | 0.946 | 0.93 | Read 2:600
| C | 11 | 18 | 9 | 9 | 9 | 9 | 9 | 7 | 5 | 8 | 6 | 8 | Read 1:440,670
|  | 1.059 | 1.263 | 1.243 | 1.197 | 1.281 | 1.349 | 1.257 | 1.077 | 1.09 | 1.135 | 1.006 | 0.867 | Read 2:600
| D | 7 | 10 | 15 | 9 | 5 | 28 | 11 | 8 | 82 | 10 | 40 | 12 | Read 1:440,670
|  | 0.766 | 1.072 | 1.422 | 1.388 | 1.288 | 1.323 | 1.135 | 1.155 | 1.212 | 1.028 | 0.976 | 0.873 | Read 2:600
| E | 9 | 20 | 9 | 9 | 10 | 9 | 76 | 9 | 8 | 9 | 8 | 10 | Read 1:440,670
|  | 1.03 | 1.129 | 0.975 | 1.4 | 1.254 | 1.337 | 1.21 | 1.165 | 1.06 | 0.918 | 1.027 | 0.924 | Read 2:600
| F | 8 | 9 | 7 | 9 | 9 | 10 | 10 | 14 | 57 | 8 | 24 | 11 | Read 1:440,670
|  | 0.938 | 1.083 | 1.352 | 1.23 | 1.047 | 1.107 | 1.187 | 1.188 | 1.054 | 1.059 | 0.971 | 0.873 | Read 2:600
| G | 11 | 12 | 14 | 29 | 317 | 54 | 81 | 9 | 32 | 11 | 9 | 9 | Read 1:440,670
|  | 1.102 | 1.077 | 1.038 | 1.066 | 1.179 | 0.793 | 0.968 | 0.963 | 0.9 | 0.885 | 0.981 | 0.97 | Read 2:600
| H | 13 | 9 | 8 | 7 | 12 | 9 | 11 | 10 | 11 | 9 | 16 | 8 | Read 1:440,670
|  | 1.035 | 0.986 | 1.01 | 0.863 | 0.835 | 0.905 | 1.028 | 0.915 | 0.841 | 0.815 | 0.879 | 0.898 | Read 2:600