## Plate 1 - Sheet1
Software Version | 3.16.10
Experiment File Path: | C:\Users\rlmlab\Desktop\Jason L\Chlamy-x-microbes-2025-block3\JRL_block3_30_15_0.xpt
Protocol File Path: | C:\Users\rlmlab\Desktop\Jason L\Chlamy-x-microbes-2025-block3\JRL-chlamy-x-mic-block3.prt
Plate Number | Plate 1
Date | 2025-07-19
Time | 5:10
Reader Type: | Synergy H1
Reader Serial Number: | 2410070B
Reading Type | Reader
Procedure Details
Plate Type | 96 WELL PLATE (Use plate lid)
Eject plate on completion
Set Temperature | Incubator off
Shake | Double Orbital: 0:15 (MM:SS)
Frequency: 282 cpm (3 mm)
Read | Fluorescence Endpoint
Full Plate
Filter Set 1
Excitation: 440, Emission: 670
Optics: Bottom, Gain: extended
Light Source: Xenon Flash, Lamp Energy: High, Extended Dynamic Range
Read Speed: Normal, Delay: 100 msec, Measurements/Data Point: 10
Read Height: 7 mm
Read | Absorbance Endpoint
Full Plate
Wavelengths: 600
Read Speed: Normal, Delay: 100 msec, Measurements/Data Point: 8
Layout
|  | 1 | 2 | 3 | 4 | 5 | 6 | 7 | 8 | 9 | 10 | 11 | 12
| A | SPL1 | SPL2 | SPL3 | SPL4 | SPL5 | SPL6 | SPL7 | SPL8 | SPL9 | SPL10 | SPL11 | SPL12 | Well ID
| B | SPL13 | SPL14 | SPL15 | SPL16 | SPL17 | SPL18 | SPL19 | SPL20 | SPL21 | SPL22 | SPL23 | SPL24 | Well ID
| C | SPL25 | SPL26 | SPL27 | SPL28 | SPL29 | SPL30 | SPL31 | SPL32 | SPL33 | SPL34 | SPL35 | SPL36 | Well ID
| D | SPL37 | SPL38 | SPL39 | SPL40 | SPL41 | SPL42 | SPL43 | SPL44 | SPL45 | SPL46 | SPL47 | SPL48 | Well ID
| E | SPL49 | SPL50 | SPL51 | SPL52 | SPL53 | SPL54 | SPL55 | SPL56 | SPL57 | SPL58 | SPL59 | SPL60 | Well ID
| F | SPL61 | SPL62 | SPL63 | SPL64 | SPL65 | SPL66 | SPL67 | SPL68 | SPL69 | SPL70 | SPL71 | SPL72 | Well ID
| G | SPL73 | SPL74 | SPL75 | SPL76 | SPL77 | SPL78 | SPL79 | SPL80 | SPL81 | SPL82 | SPL83 | SPL84 | Well ID
| H | SPL85 | SPL86 | SPL87 | SPL88 | SPL89 | SPL90 | SPL91 | SPL92 | SPL93 | SPL94 | SPL95 | SPL96 | Well ID
Results
Actual Temperature: | 22
Actual Temperature: | 22
|  | 1 | 2 | 3 | 4 | 5 | 6 | 7 | 8 | 9 | 10 | 11 | 12
| A | 37 | 35 | 39 | 31 | 36 | 32 | 37 | 30 | 35 | 33 | 31 | 43 | Read 1:440,670
|  | 0.999 | 1.053 | 0.934 | 0.919 | 0.986 | 0.828 | 0.968 | 0.882 | 0.873 | 0.967 | 0.751 | 1.03 | Read 2:600
| B | 44 | 36 | 50 | 54 | 57 | 55 | 54 | 60 | 38 | 43 | 59 | 33 | Read 1:440,670
|  | 1.024 | 1.049 | 1.006 | 0.964 | 0.943 | 0.72 | 1.007 | 0.834 | 1 | 1.01 | 0.793 | 0.853 | Read 2:600
| C | 49 | 38 | 53 | 53 | 61 | 49 | 47 | 34 | 36 | 78 | 41 | 46 | Read 1:440,670
|  | 1.091 | 0.985 | 1.073 | 0.891 | 0.673 | 0.935 | 0.954 | 0.819 | 0.972 | 0.966 | 0.987 | 1.092 | Read 2:600
| D | 39 | 28 | 56 | 57 | 50 | 47 | 43 | 38 | 42 | 66 | 60 | 45 | Read 1:440,670
|  | 1.04 | 0.868 | 0.818 | 0.829 | 0.322 | 0.613 | 1.015 | 0.931 | 0.979 | 1.076 | 1.037 | 1.128 | Read 2:600
| E | 40 | 46 | 38 | 36 | 36 | 32 | 62 | 49 | 41 | 33 | 46 | 45 | Read 1:440,670
|  | 0.952 | 0.907 | 0.967 | 0.959 | 1.015 | 0.877 | 1.001 | 0.996 | 0.973 | 0.886 | 1.063 | 1.113 | Read 2:600
| F | 41 | 38 | 50 | 38 | 31 | 31 | 50 | 37 | 45 | 54 | 41 | 35 | Read 1:440,670
|  | 0.938 | 0.889 | 1.016 | 1.006 | 1.012 | 0.962 | 1.023 | 0.866 | 1.037 | 1.036 | 1.014 | 1.028 | Read 2:600
| G | 37 | 44 | 42 | 36 | 35 | 65 | 61 | 37 | 40 | 42 | 29 | 35 | Read 1:440,670
|  | 0.957 | 1.065 | 0.791 | 0.974 | 0.646 | 0.821 | 0.976 | 0.993 | 1.026 | 0.826 | 0.863 | 0.979 | Read 2:600
| H | 32 | 35 | 38 | 35 | 35 | 43 | 37 | 31 | 35 | 33 | 33 | 37 | Read 1:440,670
|  | 0.906 | 0.891 | 0.912 | 0.93 | 0.899 | 0.994 | 0.945 | 1.022 | 0.918 | 0.918 | 0.904 | 1.021 | Read 2:600