## Plate 1 - Sheet1
Software Version | 3.16.10
Experiment File Path: | C:\Users\rlmlab\Desktop\Jason L\Chlamy-x-microbes-2025-block3\JRL_block3_30_16_0.xpt
Protocol File Path: | C:\Users\rlmlab\Desktop\Jason L\Chlamy-x-microbes-2025-block3\JRL-chlamy-x-mic-block3.prt
Plate Number | Plate 1
Date | 2025-07-19
Time | 6:26
Reader Type: | Synergy H1
Reader Serial Number: | 2410070B
Reading Type | Reader
Procedure Details
Plate Type | 96 WELL PLATE (Use plate lid)
Eject plate on completion
Set Temperature | Incubator off
Shake | Double Orbital: 0:15 (MM:SS)
Frequency: 282 cpm (3 mm)
Read | Fluorescence Endpoint
Full Plate
Filter Set 1
Excitation: 440, Emission: 670
Optics: Bottom, Gain: extended
Light Source: Xenon Flash, Lamp Energy: High, Extended Dynamic Range
Read Speed: Normal, Delay: 100 msec, Measurements/Data Point: 10
Read Height: 7 mm
Read | Absorbance Endpoint
Full Plate
Wavelengths: 600
Read Speed: Normal, Delay: 100 msec, Measurements/Data Point: 8
Layout
|  | 1 | 2 | 3 | 4 | 5 | 6 | 7 | 8 | 9 | 10 | 11 | 12
| A | SPL1 | SPL2 | SPL3 | SPL4 | SPL5 | SPL6 | SPL7 | SPL8 | SPL9 | SPL10 | SPL11 | SPL12 | Well ID
| B | SPL13 | SPL14 | SPL15 | SPL16 | SPL17 | SPL18 | SPL19 | SPL20 | SPL21 | SPL22 | SPL23 | SPL24 | Well ID
| C | SPL25 | SPL26 | SPL27 | SPL28 | SPL29 | SPL30 | SPL31 | SPL32 | SPL33 | SPL34 | SPL35 | SPL36 | Well ID
| D | SPL37 | SPL38 | SPL39 | SPL40 | SPL41 | SPL42 | SPL43 | SPL44 | SPL45 | SPL46 | SPL47 | SPL48 | Well ID
| E | SPL49 | SPL50 | SPL51 | SPL52 | SPL53 | SPL54 | SPL55 | SPL56 | SPL57 | SPL58 | SPL59 | SPL60 | Well ID
| F | SPL61 | SPL62 | SPL63 | SPL64 | SPL65 | SPL66 | SPL67 | SPL68 | SPL69 | SPL70 | SPL71 | SPL72 | Well ID
| G | SPL73 | SPL74 | SPL75 | SPL76 | SPL77 | SPL78 | SPL79 | SPL80 | SPL81 | SPL82 | SPL83 | SPL84 | Well ID
| H | SPL85 | SPL86 | SPL87 | SPL88 | SPL89 | SPL90 | SPL91 | SPL92 | SPL93 | SPL94 | SPL95 | SPL96 | Well ID
Results
Actual Temperature: | 21.9
Actual Temperature: | 21.9
|  | 1 | 2 | 3 | 4 | 5 | 6 | 7 | 8 | 9 | 10 | 11 | 12
| A | 33 | 34 | 31 | 38 | 37 | 33 | 37 | 32 | 40 | 38 | 38 | 35 | Read 1:440,670
|  | 0.916 | 0.791 | 0.96 | 0.975 | 0.917 | 0.855 | 1.057 | 0.915 | 1.01 | 0.878 | 0.89 | 0.923 | Read 2:600
| B | 34 | 56 | 51 | 40 | 33 | 53 | 38 | 44 | 35 | 38 | 53 | 34 | Read 1:440,670
|  | 0.793 | 0.966 | 1.042 | 0.99 | 0.751 | 1.084 | 0.887 | 0.901 | 0.927 | 0.916 | 0.992 | 0.865 | Read 2:600
| C | 37 | 49 | 40 | 30 | 40 | 60 | 55 | 29 | 58 | 62 | 59 | 38 | Read 1:440,670
|  | 1.028 | 0.795 | 1.035 | 0.912 | 1.022 | 0.873 | 0.829 | 1.079 | 1.016 | 1.024 | 0.956 | 1.038 | Read 2:600
| D | 39 | 47 | 52 | 33 | 37 | 35 | 42 | 32 | 50 | 43 | 38 | 42 | Read 1:440,670
|  | 0.994 | 1.052 | 0.682 | 0.868 | 1.003 | 0.686 | 1.004 | 0.849 | 0.947 | 1.079 | 1.189 | 1.058 | Read 2:600
| E | 33 | 36 | 27 | 34 | 36 | 31 | 64 | 40 | 52 | 47 | 36 | 34 | Read 1:440,670
|  | 0.92 | 1.08 | 0.757 | 0.959 | 0.935 | 0.697 | 1.041 | 1.04 | 0.859 | 0.694 | 1.06 | 0.998 | Read 2:600
| F | 39 | 38 | 50 | 60 | 43 | 44 | 38 | 37 | 40 | 72 | 42 | 35 | Read 1:440,670
|  | 0.995 | 1.024 | 0.705 | 0.964 | 1.044 | 1.002 | 1.076 | 1.062 | 0.666 | 1.114 | 1.025 | 0.89 | Read 2:600
| G | 36 | 36 | 37 | 43 | 38 | 58 | 40 | 39 | 36 | 42 | 44 | 32 | Read 1:440,670
|  | 1.031 | 1.099 | 0.897 | 0.96 | 1.176 | 1.051 | 1.007 | 0.992 | 1.086 | 1.006 | 0.761 | 0.89 | Read 2:600
| H | 35 | 37 | 28 | 43 | 35 | 30 | 34 | 38 | 35 | 45 | 31 | 36 | Read 1:440,670
|  | 0.941 | 0.935 | 0.911 | 0.995 | 0.925 | 0.9 | 0.96 | 1.014 | 0.992 | 0.996 | 0.887 | 0.963 | Read 2:600