## Plate 1 - Sheet1
Software Version | 3.16.10
Experiment File Path: | C:\Users\rlmlab\Desktop\Jason L\Chlamy-x-microbes-2025-block3\JRL_block3_30_16_1.xpt
Protocol File Path: | C:\Users\rlmlab\Desktop\Jason L\Chlamy-x-microbes-2025-block3\JRL-chlamy-x-mic-block3.prt
Plate Number | Plate 1
Date | 2025-07-19
Time | 15:19
Reader Type: | Synergy H1
Reader Serial Number: | 2410070B
Reading Type | Reader
Procedure Details
Plate Type | 96 WELL PLATE (Use plate lid)
Eject plate on completion
Set Temperature | Incubator off
Shake | Double Orbital: 0:15 (MM:SS)
Frequency: 282 cpm (3 mm)
Read | Fluorescence Endpoint
Full Plate
Filter Set 1
Excitation: 440, Emission: 670
Optics: Bottom, Gain: extended
Light Source: Xenon Flash, Lamp Energy: High, Extended Dynamic Range
Read Speed: Normal, Delay: 100 msec, Measurements/Data Point: 10
Read Height: 7 mm
Read | Absorbance Endpoint
Full Plate
Wavelengths: 600
Read Speed: Normal, Delay: 100 msec, Measurements/Data Point: 8
Layout
|  | 1 | 2 | 3 | 4 | 5 | 6 | 7 | 8 | 9 | 10 | 11 | 12
| A | SPL1 | SPL2 | SPL3 | SPL4 | SPL5 | SPL6 | SPL7 | SPL8 | SPL9 | SPL10 | SPL11 | SPL12 | Well ID
| B | SPL13 | SPL14 | SPL15 | SPL16 | SPL17 | SPL18 | SPL19 | SPL20 | SPL21 | SPL22 | SPL23 | SPL24 | Well ID
| C | SPL25 | SPL26 | SPL27 | SPL28 | SPL29 | SPL30 | SPL31 | SPL32 | SPL33 | SPL34 | SPL35 | SPL36 | Well ID
| D | SPL37 | SPL38 | SPL39 | SPL40 | SPL41 | SPL42 | SPL43 | SPL44 | SPL45 | SPL46 | SPL47 | SPL48 | Well ID
| E | SPL49 | SPL50 | SPL51 | SPL52 | SPL53 | SPL54 | SPL55 | SPL56 | SPL57 | SPL58 | SPL59 | SPL60 | Well ID
| F | SPL61 | SPL62 | SPL63 | SPL64 | SPL65 | SPL66 | SPL67 | SPL68 | SPL69 | SPL70 | SPL71 | SPL72 | Well ID
| G | SPL73 | SPL74 | SPL75 | SPL76 | SPL77 | SPL78 | SPL79 | SPL80 | SPL81 | SPL82 | SPL83 | SPL84 | Well ID
| H | SPL85 | SPL86 | SPL87 | SPL88 | SPL89 | SPL90 | SPL91 | SPL92 | SPL93 | SPL94 | SPL95 | SPL96 | Well ID
Results
Actual Temperature: | 24.2
Actual Temperature: | 24.2
|  | 1 | 2 | 3 | 4 | 5 | 6 | 7 | 8 | 9 | 10 | 11 | 12
| A | 20 | 24 | 21 | 22 | 20 | 18 | 22 | 21 | 23 | 17 | 26 | 25 | Read 1:440,670
|  | 0.945 | 0.79 | 0.972 | 0.981 | 0.924 | 0.841 | 1.06 | 0.912 | 1.01 | 0.868 | 0.88 | 0.932 | Read 2:600
| B | 21 | 77 | 60 | 19 | 22 | 41 | 22 | 22 | 20 | 20 | 31 | 21 | Read 1:440,670
|  | 0.819 | 1.001 | 1.194 | 1.033 | 0.916 | 1.043 | 0.852 | 0.978 | 0.991 | 0.908 | 0.72 | 0.881 | Read 2:600
| C | 15 | 66 | 25 | 18 | 22 | 82 | 42 | 18 | 51 | 57 | 58 | 21 | Read 1:440,670
|  | 1.052 | 1.048 | 1.012 | 0.955 | 1.016 | 0.882 | 0.889 | 1.018 | 1.033 | 0.993 | 0.982 | 1.026 | Read 2:600
| D | 16 | 19 | 39 | 16 | 21 | 15 | 48 | 21 | 50 | 25 | 20 | 22 | Read 1:440,670
|  | 0.991 | 1.334 | 0.827 | 0.923 | 1.114 | 0.706 | 1.069 | 0.962 | 0.977 | 1.083 | 1.147 | 1.057 | Read 2:600
| E | 20 | 18 | 14 | 20 | 19 | 15 | 47 | 22 | 21 | 24 | 20 | 17 | Read 1:440,670
|  | 0.969 | 1.097 | 0.883 | 1.073 | 0.98 | 0.753 | 1.112 | 1.111 | 1.113 | 1.017 | 1.031 | 0.989 | Read 2:600
| F | 19 | 18 | 40 | 74 | 21 | 15 | 17 | 19 | 25 | 99 | 34 | 18 | Read 1:440,670
|  | 1.012 | 1.233 | 1.047 | 1.198 | 1.246 | 1.086 | 1.103 | 1.038 | 1.037 | 1.159 | 1.074 | 0.912 | Read 2:600
| G | 20 | 20 | 14 | 22 | 14 | 40 | 19 | 15 | 18 | 20 | 19 | 20 | Read 1:440,670
|  | 1.046 | 1.177 | 1.168 | 1.073 | 1.302 | 1.202 | 1.097 | 1.106 | 1.147 | 1.086 | 0.872 | 0.886 | Read 2:600
| H | 15 | 14 | 14 | 15 | 14 | 15 | 15 | 16 | 16 | 22 | 15 | 17 | Read 1:440,670
|  | 0.971 | 1.007 | 1.009 | 1.123 | 0.999 | 0.934 | 1.004 | 1.024 | 0.977 | 1.004 | 0.861 | 0.954 | Read 2:600