## Plate 1 - Sheet1
Software Version | 3.16.10
Experiment File Path: | C:\Users\rlmlab\Desktop\Jason L\Chlamy-x-microbes-2025-block3\JRL_block3_30_16_11.xpt
Protocol File Path: | C:\Users\rlmlab\Desktop\Jason L\Chlamy-x-microbes-2025-block3\JRL-chlamy-x-mic-block3.prt
Plate Number | Plate 1
Date | 2025-07-29
Time | 15:33
Reader Type: | Synergy H1
Reader Serial Number: | 2410070B
Reading Type | Reader
Procedure Details
Plate Type | 96 WELL PLATE (Use plate lid)
Eject plate on completion
Set Temperature | Incubator off
Shake | Double Orbital: 0:15 (MM:SS)
Frequency: 282 cpm (3 mm)
Read | Fluorescence Endpoint
Full Plate
Filter Set 1
Excitation: 440, Emission: 670
Optics: Bottom, Gain: extended
Light Source: Xenon Flash, Lamp Energy: High, Extended Dynamic Range
Read Speed: Normal, Delay: 100 msec, Measurements/Data Point: 10
Read Height: 7 mm
Read | Absorbance Endpoint
Full Plate
Wavelengths: 600
Read Speed: Normal, Delay: 100 msec, Measurements/Data Point: 8
Layout
|  | 1 | 2 | 3 | 4 | 5 | 6 | 7 | 8 | 9 | 10 | 11 | 12
| A | SPL1 | SPL2 | SPL3 | SPL4 | SPL5 | SPL6 | SPL7 | SPL8 | SPL9 | SPL10 | SPL11 | SPL12 | Well ID
| B | SPL13 | SPL14 | SPL15 | SPL16 | SPL17 | SPL18 | SPL19 | SPL20 | SPL21 | SPL22 | SPL23 | SPL24 | Well ID
| C | SPL25 | SPL26 | SPL27 | SPL28 | SPL29 | SPL30 | SPL31 | SPL32 | SPL33 | SPL34 | SPL35 | SPL36 | Well ID
| D | SPL37 | SPL38 | SPL39 | SPL40 | SPL41 | SPL42 | SPL43 | SPL44 | SPL45 | SPL46 | SPL47 | SPL48 | Well ID
| E | SPL49 | SPL50 | SPL51 | SPL52 | SPL53 | SPL54 | SPL55 | SPL56 | SPL57 | SPL58 | SPL59 | SPL60 | Well ID
| F | SPL61 | SPL62 | SPL63 | SPL64 | SPL65 | SPL66 | SPL67 | SPL68 | SPL69 | SPL70 | SPL71 | SPL72 | Well ID
| G | SPL73 | SPL74 | SPL75 | SPL76 | SPL77 | SPL78 | SPL79 | SPL80 | SPL81 | SPL82 | SPL83 | SPL84 | Well ID
| H | SPL85 | SPL86 | SPL87 | SPL88 | SPL89 | SPL90 | SPL91 | SPL92 | SPL93 | SPL94 | SPL95 | SPL96 | Well ID
Results
Actual Temperature: | 23.5
Actual Temperature: | 23.5
|  | 1 | 2 | 3 | 4 | 5 | 6 | 7 | 8 | 9 | 10 | 11 | 12
| A | 13 | 8 | 12 | 11 | 11 | 13 | 10 | 11 | 12 | 6 | 16 | 8 | Read 1:440,670
|  | 0.924 | 0.782 | 0.935 | 1.052 | 1.033 | 0.949 | 1.127 | 0.988 | 1.115 | 0.864 | 0.889 | 0.89 | Read 2:600
| B | 12 | 102 | 44 | 11 | 11 | 12 | 9 | 11 | 9 | 8 | 9 | 13 | Read 1:440,670
|  | 0.778 | 1.059 | 1.2 | 1.016 | 0.865 | 1.11 | 0.879 | 0.956 | 0.984 | 0.9 | 0.764 | 0.916 | Read 2:600
| C | 9 | 81 | 10 | 12 | 10 | 3553 | 14 | 10 | 965 | 3781 | 19 | 15 | Read 1:440,670
|  | 0.976 | 1.084 | 0.965 | 0.964 | 0.967 | 1.068 | 0.864 | 0.95 | 1.233 | 1.165 | 1.048 | 1.054 | Read 2:600
| D | 9 | 16 | 15 | 9 | 7 | 11 | 914 | 9 | 30 | 10 | 12 | 9 | Read 1:440,670
|  | 0.921 | 1.227 | 0.838 | 0.937 | 1.067 | 0.692 | 1.283 | 0.885 | 1.038 | 1.089 | 1.134 | 1.04 | Read 2:600
| E | 12 | 22 | 7 | 9 | 8 | 14 | 15 | 10 | 11 | 8 | 17 | 10 | Read 1:440,670
|  | 0.892 | 1.105 | 0.888 | 1.05 | 0.948 | 0.823 | 1.112 | 1.103 | 1.082 | 0.984 | 1.006 | 0.997 | Read 2:600
| F | 10 | 5 | 22 | 44 | 10 | 23 | 11 | 9 | 10 | 174 | 100 | 12 | Read 1:440,670
|  | 0.898 | 1.062 | 1.047 | 1.142 | 1.159 | 1.209 | 1.089 | 1.067 | 1.085 | 1.148 | 1.03 | 0.895 | Read 2:600
| G | 5 | 9 | 9 | 18 | 6 | 12 | 10 | 9 | 10 | 11 | 12 | 8 | Read 1:440,670
|  | 0.953 | 0.979 | 1.068 | 1.199 | 1.224 | 1.169 | 1.077 | 1.085 | 1.119 | 1.068 | 0.888 | 0.89 | Read 2:600
| H | 14 | 12 | 7 | 9 | 8 | 8 | 11 | 9 | 13 | 13 | 7 | 11 | Read 1:440,670
|  | 0.902 | 0.901 | 0.918 | 0.991 | 0.957 | 0.927 | 1.01 | 1.015 | 0.966 | 0.98 | 0.83 | 0.947 | Read 2:600