## Plate 1 - Sheet1
Software Version | 3.16.10
Experiment File Path: | C:\Users\rlmlab\Desktop\Jason L\Chlamy-x-microbes-2025-block3\JRL_block3_30_18_2.xpt
Protocol File Path: | C:\Users\rlmlab\Desktop\Jason L\Chlamy-x-microbes-2025-block3\JRL-chlamy-x-mic-block3.prt
Plate Number | Plate 1
Date | 2025-07-20
Time | 14:55
Reader Type: | Synergy H1
Reader Serial Number: | 2410070B
Reading Type | Reader
Procedure Details
Plate Type | 96 WELL PLATE (Use plate lid)
Eject plate on completion
Set Temperature | Incubator off
Shake | Double Orbital: 0:15 (MM:SS)
Frequency: 282 cpm (3 mm)
Read | Fluorescence Endpoint
Full Plate
Filter Set 1
Excitation: 440, Emission: 670
Optics: Bottom, Gain: extended
Light Source: Xenon Flash, Lamp Energy: High, Extended Dynamic Range
Read Speed: Normal, Delay: 100 msec, Measurements/Data Point: 10
Read Height: 7 mm
Read | Absorbance Endpoint
Full Plate
Wavelengths: 600
Read Speed: Normal, Delay: 100 msec, Measurements/Data Point: 8
Layout
|  | 1 | 2 | 3 | 4 | 5 | 6 | 7 | 8 | 9 | 10 | 11 | 12
| A | SPL1 | SPL2 | SPL3 | SPL4 | SPL5 | SPL6 | SPL7 | SPL8 | SPL9 | SPL10 | SPL11 | SPL12 | Well ID
| B | SPL13 | SPL14 | SPL15 | SPL16 | SPL17 | SPL18 | SPL19 | SPL20 | SPL21 | SPL22 | SPL23 | SPL24 | Well ID
| C | SPL25 | SPL26 | SPL27 | SPL28 | SPL29 | SPL30 | SPL31 | SPL32 | SPL33 | SPL34 | SPL35 | SPL36 | Well ID
| D | SPL37 | SPL38 | SPL39 | SPL40 | SPL41 | SPL42 | SPL43 | SPL44 | SPL45 | SPL46 | SPL47 | SPL48 | Well ID
| E | SPL49 | SPL50 | SPL51 | SPL52 | SPL53 | SPL54 | SPL55 | SPL56 | SPL57 | SPL58 | SPL59 | SPL60 | Well ID
| F | SPL61 | SPL62 | SPL63 | SPL64 | SPL65 | SPL66 | SPL67 | SPL68 | SPL69 | SPL70 | SPL71 | SPL72 | Well ID
| G | SPL73 | SPL74 | SPL75 | SPL76 | SPL77 | SPL78 | SPL79 | SPL80 | SPL81 | SPL82 | SPL83 | SPL84 | Well ID
| H | SPL85 | SPL86 | SPL87 | SPL88 | SPL89 | SPL90 | SPL91 | SPL92 | SPL93 | SPL94 | SPL95 | SPL96 | Well ID
Results
Actual Temperature: | 23.4
Actual Temperature: | 23.4
|  | 1 | 2 | 3 | 4 | 5 | 6 | 7 | 8 | 9 | 10 | 11 | 12
| A | 14 | 13 | 16 | 14 | 17 | 11 | 16 | 13 | 20 | 14 | 15 | 11 | Read 1:440,670
|  | 1.021 | 0.888 | 1.111 | 0.947 | 1.048 | 0.977 | 0.904 | 0.9 | 0.947 | 1.007 | 0.792 | 0.995 | Read 2:600
| B | 10 | 12 | 29 | 16 | 11 | 17 | 16 | 16 | 13 | 43 | 84 | 12 | Read 1:440,670
|  | 0.852 | 1.137 | 1.033 | 1.015 | 1.024 | 0.897 | 0.877 | 1.133 | 0.926 | 1.007 | 1.021 | 0.936 | Read 2:600
| C | 17 | 619 | 18 | 16 | 36 | 99 | 54 | 11 | 17 | 16 | 15 | 16 | Read 1:440,670
|  | 1.159 | 1.124 | 1.081 | 0.835 | 0.981 | 0.995 | 1.046 | 1.005 | 0.946 | 1.019 | 0.847 | 0.843 | Read 2:600
| D | 17 | 194 | 31 | 24 | 34 | 15 | 10 | 12 | 14 | 12 | 114 | 12 | Read 1:440,670
|  | 0.921 | 1.103 | 0.973 | 0.895 | 1.005 | 0.971 | 0.963 | 1.118 | 1.04 | 0.904 | 1.15 | 0.86 | Read 2:600
| E | 18 | 13 | 12 | 10 | 376 | 45 | 24 | 14 | 90 | 87 | 30 | 15 | Read 1:440,670
|  | 1.063 | 0.963 | 1.048 | 1.112 | 1.168 | 0.97 | 1.16 | 0.908 | 0.967 | 0.975 | 1.097 | 1.014 | Read 2:600
| F | 14 | 16 | 88 | 15 | 16 | 62 | 13 | 127 | 647 | 486 | 14 | 14 | Read 1:440,670
|  | 0.8 | 0.987 | 1.037 | 0.982 | 1.054 | 1.091 | 0.998 | 0.948 | 0.478 | 0.93 | 0.89 | 1.02 | Read 2:600
| G | 13 | 690 | 9 | 33 | 15 | 51 | 16 | 493 | 31 | 286 | 14 | 18 | Read 1:440,670
|  | 1.014 | 1.009 | 1.046 | 0.891 | 0.85 | 1.068 | 1.05 | 1.034 | 0.901 | 1.014 | 1.054 | 0.92 | Read 2:600
| H | 13 | 12 | 14 | 11 | 15 | 15 | 14 | 17 | 12 | 11 | 13 | 20 | Read 1:440,670
|  | 1.054 | 0.992 | 0.979 | 1.012 | 0.864 | 0.963 | 0.976 | 0.933 | 0.869 | 0.912 | 0.812 | 1.015 | Read 2:600