## Plate 1 - Sheet1
Software Version | 3.16.10
Experiment File Path: | C:\Users\rlmlab\Desktop\Jason L\Chlamy-x-microbes-2025-block3\JRL_block3_30_18_7.xpt
Protocol File Path: | C:\Users\rlmlab\Desktop\Jason L\Chlamy-x-microbes-2025-block3\JRL-chlamy-x-mic-block3.prt
Plate Number | Plate 1
Date | 2025-07-25
Time | 16:54
Reader Type: | Synergy H1
Reader Serial Number: | 2410070B
Reading Type | Reader
Procedure Details
Plate Type | 96 WELL PLATE (Use plate lid)
Eject plate on completion
Set Temperature | Incubator off
Shake | Double Orbital: 0:15 (MM:SS)
Frequency: 282 cpm (3 mm)
Read | Fluorescence Endpoint
Full Plate
Filter Set 1
Excitation: 440, Emission: 670
Optics: Bottom, Gain: extended
Light Source: Xenon Flash, Lamp Energy: High, Extended Dynamic Range
Read Speed: Normal, Delay: 100 msec, Measurements/Data Point: 10
Read Height: 7 mm
Read | Absorbance Endpoint
Full Plate
Wavelengths: 600
Read Speed: Normal, Delay: 100 msec, Measurements/Data Point: 8
Layout
|  | 1 | 2 | 3 | 4 | 5 | 6 | 7 | 8 | 9 | 10 | 11 | 12
| A | SPL1 | SPL2 | SPL3 | SPL4 | SPL5 | SPL6 | SPL7 | SPL8 | SPL9 | SPL10 | SPL11 | SPL12 | Well ID
| B | SPL13 | SPL14 | SPL15 | SPL16 | SPL17 | SPL18 | SPL19 | SPL20 | SPL21 | SPL22 | SPL23 | SPL24 | Well ID
| C | SPL25 | SPL26 | SPL27 | SPL28 | SPL29 | SPL30 | SPL31 | SPL32 | SPL33 | SPL34 | SPL35 | SPL36 | Well ID
| D | SPL37 | SPL38 | SPL39 | SPL40 | SPL41 | SPL42 | SPL43 | SPL44 | SPL45 | SPL46 | SPL47 | SPL48 | Well ID
| E | SPL49 | SPL50 | SPL51 | SPL52 | SPL53 | SPL54 | SPL55 | SPL56 | SPL57 | SPL58 | SPL59 | SPL60 | Well ID
| F | SPL61 | SPL62 | SPL63 | SPL64 | SPL65 | SPL66 | SPL67 | SPL68 | SPL69 | SPL70 | SPL71 | SPL72 | Well ID
| G | SPL73 | SPL74 | SPL75 | SPL76 | SPL77 | SPL78 | SPL79 | SPL80 | SPL81 | SPL82 | SPL83 | SPL84 | Well ID
| H | SPL85 | SPL86 | SPL87 | SPL88 | SPL89 | SPL90 | SPL91 | SPL92 | SPL93 | SPL94 | SPL95 | SPL96 | Well ID
Results
Actual Temperature: | 22.7
Actual Temperature: | 22.7
|  | 1 | 2 | 3 | 4 | 5 | 6 | 7 | 8 | 9 | 10 | 11 | 12
| A | 7 | 9 | 9 | 9 | 9 | 12 | 11 | 9 | 10 | 11 | 11 | 6 | Read 1:440,670
|  | 0.974 | 0.942 | 1.172 | 1.055 | 1.101 | 1.034 | 0.971 | 0.949 | 1.01 | 1.079 | 0.89 | 1.04 | Read 2:600
| B | 6 | 7 | 10 | 9 | 10 | 15 | 8 | 11 | 11 | 14 | 19 | 11 | Read 1:440,670
|  | 0.818 | 1.165 | 1.11 | 1.017 | 1.079 | 1.102 | 0.953 | 1.165 | 0.987 | 1.347 | 0.998 | 0.998 | Read 2:600
| C | 12 | 1833 | 7 | 9 | 28 | 17 | 54 | 8 | 9 | 9 | 10 | 10 | Read 1:440,670
|  | 1.098 | 1.477 | 1.236 | 0.91 | 1.042 | 1.242 | 1.105 | 1.044 | 1 | 1.045 | 0.918 | 0.933 | Read 2:600
| D | 11 | 31 | 8 | 8 | 9 | 10 | 5 | 10 | 11 | 8 | 374 | 9 | Read 1:440,670
|  | 0.922 | 1.159 | 1.036 | 0.995 | 1.093 | 1.041 | 1.067 | 1.174 | 1.058 | 1.002 | 1.19 | 0.938 | Read 2:600
| E | 9 | 10 | 10 | 47 | 1037 | 25 | 9 | 8 | 54 | 34 | 14 | 10 | Read 1:440,670
|  | 1.105 | 1.051 | 1.077 | 1.143 | 1.42 | 1.078 | 1.213 | 1.008 | 1.026 | 1.115 | 1.123 | 1.064 | Read 2:600
| F | 7 | 7 | 35 | 8 | 7 | 32 | 10 | 138 | 677 | 93 | 11 | 12 | Read 1:440,670
|  | 0.845 | 1.062 | 1.115 | 1.08 | 1.115 | 1.129 | 1.028 | 1.155 | 0.794 | 0.993 | 0.935 | 1.082 | Read 2:600
| G | 11 | 3074 | 8 | 27 | 10 | 16 | 12 | 105 | 8 | 6868 | 12 | 11 | Read 1:440,670
|  | 0.94 | 1.474 | 1.054 | 0.958 | 0.883 | 1.113 | 1.237 | 1.118 | 0.972 | 1.302 | 1.091 | 0.999 | Read 2:600
| H | 10 | 8 | 12 | 9 | 10 | 10 | 11 | 11 | 8 | 12 | 9 | 11 | Read 1:440,670
|  | 1.009 | 1.034 | 1.027 | 1.081 | 0.933 | 1.028 | 1.06 | 0.975 | 0.947 | 0.963 | 0.886 | 1.063 | Read 2:600