## Plate 1 - Sheet1
Software Version | 3.16.10
Experiment File Path: | C:\Users\rlmlab\Desktop\Jason L\Chlamy-x-microbes-2025-block3\JRL_block3_30_19_0.xpt
Protocol File Path: | C:\Users\rlmlab\Desktop\Jason L\Chlamy-x-microbes-2025-block3\JRL-chlamy-x-mic-block3.prt
Plate Number | Plate 1
Date | 2025-07-19
Time | 7:52
Reader Type: | Synergy H1
Reader Serial Number: | 2410070B
Reading Type | Reader
Procedure Details
Plate Type | 96 WELL PLATE (Use plate lid)
Eject plate on completion
Set Temperature | Incubator off
Shake | Double Orbital: 0:15 (MM:SS)
Frequency: 282 cpm (3 mm)
Read | Fluorescence Endpoint
Full Plate
Filter Set 1
Excitation: 440, Emission: 670
Optics: Bottom, Gain: extended
Light Source: Xenon Flash, Lamp Energy: High, Extended Dynamic Range
Read Speed: Normal, Delay: 100 msec, Measurements/Data Point: 10
Read Height: 7 mm
Read | Absorbance Endpoint
Full Plate
Wavelengths: 600
Read Speed: Normal, Delay: 100 msec, Measurements/Data Point: 8
Layout
|  | 1 | 2 | 3 | 4 | 5 | 6 | 7 | 8 | 9 | 10 | 11 | 12
| A | SPL1 | SPL2 | SPL3 | SPL4 | SPL5 | SPL6 | SPL7 | SPL8 | SPL9 | SPL10 | SPL11 | SPL12 | Well ID
| B | SPL13 | SPL14 | SPL15 | SPL16 | SPL17 | SPL18 | SPL19 | SPL20 | SPL21 | SPL22 | SPL23 | SPL24 | Well ID
| C | SPL25 | SPL26 | SPL27 | SPL28 | SPL29 | SPL30 | SPL31 | SPL32 | SPL33 | SPL34 | SPL35 | SPL36 | Well ID
| D | SPL37 | SPL38 | SPL39 | SPL40 | SPL41 | SPL42 | SPL43 | SPL44 | SPL45 | SPL46 | SPL47 | SPL48 | Well ID
| E | SPL49 | SPL50 | SPL51 | SPL52 | SPL53 | SPL54 | SPL55 | SPL56 | SPL57 | SPL58 | SPL59 | SPL60 | Well ID
| F | SPL61 | SPL62 | SPL63 | SPL64 | SPL65 | SPL66 | SPL67 | SPL68 | SPL69 | SPL70 | SPL71 | SPL72 | Well ID
| G | SPL73 | SPL74 | SPL75 | SPL76 | SPL77 | SPL78 | SPL79 | SPL80 | SPL81 | SPL82 | SPL83 | SPL84 | Well ID
| H | SPL85 | SPL86 | SPL87 | SPL88 | SPL89 | SPL90 | SPL91 | SPL92 | SPL93 | SPL94 | SPL95 | SPL96 | Well ID
Results
Actual Temperature: | 22
Actual Temperature: | 22
|  | 1 | 2 | 3 | 4 | 5 | 6 | 7 | 8 | 9 | 10 | 11 | 12
| A | 35 | 36 | 34 | 40 | 41 | 40 | 37 | 38 | 45 | 50 | 44 | 45 | Read 1:440,670
|  | 0.838 | 1.026 | 1.003 | 1.123 | 0.891 | 0.979 | 0.819 | 0.997 | 1.022 | 0.99 | 1.144 | 1.153 | Read 2:600
| B | 42 | 42 | 65 | 66 | 49 | 51 | 32 | 63 | 47 | 50 | 46 | 45 | Read 1:440,670
|  | 1.042 | 1.083 | 0.894 | 0.713 | 0.963 | 0.826 | 0.754 | 0.953 | 1.123 | 1.003 | 1.196 | 0.993 | Read 2:600
| C | 32 | 51 | 38 | 35 | 37 | 91 | 40 | 40 | 47 | 49 | 50 | 43 | Read 1:440,670
|  | 0.99 | 0.761 | 0.754 | 0.572 | 0.911 | 0.987 | 0.886 | 0.986 | 1.018 | 0.724 | 1.069 | 1.156 | Read 2:600
| D | 30 | 77 | 52 | 61 | 39 | 47 | 53 | 65 | 37 | 53 | 38 | 36 | Read 1:440,670
|  | 0.774 | 0.814 | 1.157 | 0.985 | 0.864 | 1.031 | 0.697 | 0.579 | 0.758 | 1.03 | 0.849 | 0.956 | Read 2:600
| E | 39 | 43 | 51 | 52 | 59 | 39 | 34 | 74 | 35 | 78 | 56 | 46 | Read 1:440,670
|  | 1.048 | 0.967 | 0.901 | 0.965 | 0.961 | 0.983 | 1.01 | 0.96 | 0.85 | 0.621 | 0.923 | 0.975 | Read 2:600
| F | 31 | 43 | 37 | 55 | 68 | 40 | 56 | 42 | 45 | 56 | 36 | 33 | Read 1:440,670
|  | 0.936 | 0.966 | 0.954 | 0.662 | 1.109 | 0.823 | 1.088 | 1.084 | 1.191 | 1.004 | 1.052 | 0.807 | Read 2:600
| G | 47 | 42 | 68 | 56 | 50 | 59 | 45 | 55 | 65 | 62 | 36 | 39 | Read 1:440,670
|  | 0.936 | 0.912 | 1.046 | 0.71 | 0.954 | 0.794 | 0.939 | 0.934 | 1.071 | 1.207 | 0.862 | 0.852 | Read 2:600
| H | 43 | 41 | 45 | 38 | 34 | 33 | 37 | 37 | 27 | 32 | 39 | 40 | Read 1:440,670
|  | 1.007 | 0.903 | 0.981 | 1.053 | 0.934 | 0.796 | 1.05 | 0.978 | 0.955 | 0.879 | 0.932 | 1.055 | Read 2:600