## Plate 1 - Sheet1
Software Version | 3.16.10
Experiment File Path: | C:\Users\rlmlab\Desktop\Jason L\Chlamy-x-microbes-2025-block3\JRL_block3_30_19_2.xpt
Protocol File Path: | C:\Users\rlmlab\Desktop\Jason L\Chlamy-x-microbes-2025-block3\JRL-chlamy-x-mic-block3.prt
Plate Number | Plate 1
Date | 2025-07-20
Time | 14:58
Reader Type: | Synergy H1
Reader Serial Number: | 2410070B
Reading Type | Reader
Procedure Details
Plate Type | 96 WELL PLATE (Use plate lid)
Eject plate on completion
Set Temperature | Incubator off
Shake | Double Orbital: 0:15 (MM:SS)
Frequency: 282 cpm (3 mm)
Read | Fluorescence Endpoint
Full Plate
Filter Set 1
Excitation: 440, Emission: 670
Optics: Bottom, Gain: extended
Light Source: Xenon Flash, Lamp Energy: High, Extended Dynamic Range
Read Speed: Normal, Delay: 100 msec, Measurements/Data Point: 10
Read Height: 7 mm
Read | Absorbance Endpoint
Full Plate
Wavelengths: 600
Read Speed: Normal, Delay: 100 msec, Measurements/Data Point: 8
Layout
|  | 1 | 2 | 3 | 4 | 5 | 6 | 7 | 8 | 9 | 10 | 11 | 12
| A | SPL1 | SPL2 | SPL3 | SPL4 | SPL5 | SPL6 | SPL7 | SPL8 | SPL9 | SPL10 | SPL11 | SPL12 | Well ID
| B | SPL13 | SPL14 | SPL15 | SPL16 | SPL17 | SPL18 | SPL19 | SPL20 | SPL21 | SPL22 | SPL23 | SPL24 | Well ID
| C | SPL25 | SPL26 | SPL27 | SPL28 | SPL29 | SPL30 | SPL31 | SPL32 | SPL33 | SPL34 | SPL35 | SPL36 | Well ID
| D | SPL37 | SPL38 | SPL39 | SPL40 | SPL41 | SPL42 | SPL43 | SPL44 | SPL45 | SPL46 | SPL47 | SPL48 | Well ID
| E | SPL49 | SPL50 | SPL51 | SPL52 | SPL53 | SPL54 | SPL55 | SPL56 | SPL57 | SPL58 | SPL59 | SPL60 | Well ID
| F | SPL61 | SPL62 | SPL63 | SPL64 | SPL65 | SPL66 | SPL67 | SPL68 | SPL69 | SPL70 | SPL71 | SPL72 | Well ID
| G | SPL73 | SPL74 | SPL75 | SPL76 | SPL77 | SPL78 | SPL79 | SPL80 | SPL81 | SPL82 | SPL83 | SPL84 | Well ID
| H | SPL85 | SPL86 | SPL87 | SPL88 | SPL89 | SPL90 | SPL91 | SPL92 | SPL93 | SPL94 | SPL95 | SPL96 | Well ID
Results
Actual Temperature: | 23.5
Actual Temperature: | 23.5
|  | 1 | 2 | 3 | 4 | 5 | 6 | 7 | 8 | 9 | 10 | 11 | 12
| A | 16 | 15 | 13 | 17 | 16 | 16 | 13 | 12 | 17 | 16 | 21 | 14 | Read 1:440,670
|  | 0.883 | 1.013 | 1.018 | 1.127 | 0.897 | 1.005 | 0.829 | 1.007 | 1.029 | 0.989 | 1.143 | 1.143 | Read 2:600
| B | 19 | 14 | 699 | 25 | 40 | 126 | 9 | 27 | 12 | 13 | 15 | 16 | Read 1:440,670
|  | 1.019 | 1.074 | 0.955 | 0.864 | 0.93 | 0.872 | 0.83 | 0.981 | 1.069 | 0.99 | 1.118 | 1 | Read 2:600
| C | 13 | 24 | 17 | 14 | 9 | 975 | 11 | 12 | 51 | 352 | 8 | 17 | Read 1:440,670
|  | 0.999 | 0.944 | 0.892 | 0.721 | 0.997 | 0.963 | 0.887 | 0.99 | 1.021 | 1.063 | 1.001 | 1.179 | Read 2:600
| D | 12 | 953 | 12 | 118 | 16 | 478 | 245 | 203 | 15 | 75 | 15 | 16 | Read 1:440,670
|  | 0.8 | 1.004 | 1.115 | 1.006 | 0.948 | 1.041 | 0.889 | 0.75 | 0.843 | 1.067 | 0.94 | 0.97 | Read 2:600
| E | 12 | 12 | 528 | 44 | 59 | 12 | 16 | 738 | 13 | 595 | 84 | 17 | Read 1:440,670
|  | 1.117 | 1.199 | 0.976 | 1.014 | 1.103 | 0.999 | 1.107 | 1.053 | 0.983 | 0.847 | 0.968 | 0.991 | Read 2:600
| F | 11 | 14 | 14 | 103 | 29 | 13 | 15 | 12 | 13 | 80 | 15 | 14 | Read 1:440,670
|  | 1.046 | 1.152 | 1.08 | 0.921 | 1.253 | 1.058 | 1.181 | 1.122 | 1.069 | 1.125 | 1.09 | 0.864 | Read 2:600
| G | 12 | 14 | 976 | 656 | 28 | 259 | 27 | 55 | 686 | 45 | 11 | 15 | Read 1:440,670
|  | 1.14 | 1.096 | 1.25 | 1.163 | 1.217 | 1.215 | 1.133 | 1.054 | 1.237 | 1.229 | 0.937 | 0.868 | Read 2:600
| H | 15 | 11 | 16 | 15 | 12 | 12 | 16 | 14 | 15 | 15 | 14 | 16 | Read 1:440,670
|  | 1.167 | 1.162 | 1.118 | 1.249 | 1.024 | 0.857 | 1.065 | 1.009 | 0.984 | 0.866 | 0.945 | 1.067 | Read 2:600