## Plate 1 - Sheet1
Software Version | 3.16.10
Experiment File Path: | C:\Users\rlmlab\Desktop\Jason L\Chlamy-x-microbes-2025-block3\JRL_block3_30_19_6.xpt
Protocol File Path: | C:\Users\rlmlab\Desktop\Jason L\Chlamy-x-microbes-2025-block3\JRL-chlamy-x-mic-block3.prt
Plate Number | Plate 1
Date | 2025-07-24
Time | 15:04
Reader Type: | Synergy H1
Reader Serial Number: | 2410070B
Reading Type | Reader
Procedure Details
Plate Type | 96 WELL PLATE (Use plate lid)
Eject plate on completion
Set Temperature | Incubator off
Shake | Double Orbital: 0:15 (MM:SS)
Frequency: 282 cpm (3 mm)
Read | Fluorescence Endpoint
Full Plate
Filter Set 1
Excitation: 440, Emission: 670
Optics: Bottom, Gain: extended
Light Source: Xenon Flash, Lamp Energy: High, Extended Dynamic Range
Read Speed: Normal, Delay: 100 msec, Measurements/Data Point: 10
Read Height: 7 mm
Read | Absorbance Endpoint
Full Plate
Wavelengths: 600
Read Speed: Normal, Delay: 100 msec, Measurements/Data Point: 8
Layout
|  | 1 | 2 | 3 | 4 | 5 | 6 | 7 | 8 | 9 | 10 | 11 | 12
| A | SPL1 | SPL2 | SPL3 | SPL4 | SPL5 | SPL6 | SPL7 | SPL8 | SPL9 | SPL10 | SPL11 | SPL12 | Well ID
| B | SPL13 | SPL14 | SPL15 | SPL16 | SPL17 | SPL18 | SPL19 | SPL20 | SPL21 | SPL22 | SPL23 | SPL24 | Well ID
| C | SPL25 | SPL26 | SPL27 | SPL28 | SPL29 | SPL30 | SPL31 | SPL32 | SPL33 | SPL34 | SPL35 | SPL36 | Well ID
| D | SPL37 | SPL38 | SPL39 | SPL40 | SPL41 | SPL42 | SPL43 | SPL44 | SPL45 | SPL46 | SPL47 | SPL48 | Well ID
| E | SPL49 | SPL50 | SPL51 | SPL52 | SPL53 | SPL54 | SPL55 | SPL56 | SPL57 | SPL58 | SPL59 | SPL60 | Well ID
| F | SPL61 | SPL62 | SPL63 | SPL64 | SPL65 | SPL66 | SPL67 | SPL68 | SPL69 | SPL70 | SPL71 | SPL72 | Well ID
| G | SPL73 | SPL74 | SPL75 | SPL76 | SPL77 | SPL78 | SPL79 | SPL80 | SPL81 | SPL82 | SPL83 | SPL84 | Well ID
| H | SPL85 | SPL86 | SPL87 | SPL88 | SPL89 | SPL90 | SPL91 | SPL92 | SPL93 | SPL94 | SPL95 | SPL96 | Well ID
Results
Actual Temperature: | 23.6
Actual Temperature: | 23.6
|  | 1 | 2 | 3 | 4 | 5 | 6 | 7 | 8 | 9 | 10 | 11 | 12
| A | 7 | 9 | 10 | 9 | 11 | 8 | 12 | 9 | 12 | 13 | 10 | 16 | Read 1:440,670
|  | 0.879 | 1.002 | 1.016 | 1.112 | 0.896 | 0.998 | 0.832 | 1.011 | 1.031 | 1.001 | 1.146 | 1.128 | Read 2:600
| B | 10 | 8 | 918 | 11 | 10 | 386 | 8 | 14 | 18 | 8 | 11 | 10 | Read 1:440,670
|  | 1.012 | 1.043 | 1.15 | 0.828 | 0.916 | 0.897 | 0.826 | 0.921 | 1.245 | 0.981 | 1.125 | 0.982 | Read 2:600
| C | 7 | 16 | 8 | 9 | 8 | 276 | 8 | 17 | 35 | 21 | 9 | 9 | Read 1:440,670
|  | 0.984 | 0.891 | 0.86 | 0.706 | 0.984 | 0.988 | 0.856 | 1.141 | 1.003 | 1.188 | 0.973 | 1.17 | Read 2:600
| D | 7 | 461 | 17 | 413 | 10 | 1274 | 4625 | 80 | 7 | 45 | 14 | 8 | Read 1:440,670
|  | 0.789 | 1.023 | 1.234 | 0.988 | 0.894 | 1.224 | 1.132 | 0.796 | 0.823 | 0.994 | 1.119 | 0.972 | Read 2:600
| E | 6 | 12 | 2018 | 28 | 31 | 10 | 10 | 619 | 8 | 115 | 78 | 11 | Read 1:440,670
|  | 1.094 | 1.154 | 1.311 | 0.98 | 1.078 | 0.963 | 1.03 | 1.178 | 0.963 | 0.862 | 0.928 | 0.982 | Read 2:600
| F | 6 | 8 | 10 | 52 | 21 | 11 | 12 | 22 | 9 | 54 | 9 | 9 | Read 1:440,670
|  | 0.992 | 0.97 | 0.945 | 0.905 | 1.129 | 0.962 | 1.16 | 1.113 | 1.04 | 1.012 | 0.998 | 0.844 | Read 2:600
| G | 9 | 10 | 337 | 616 | 18 | 4693 | 21 | 16 | 743 | 35 | 8 | 11 | Read 1:440,670
|  | 1.046 | 1.037 | 1.121 | 1.222 | 1.132 | 1.447 | 1.078 | 1.024 | 1.359 | 1.205 | 0.904 | 0.861 | Read 2:600
| H | 10 | 10 | 11 | 12 | 8 | 11 | 10 | 11 | 9 | 8 | 11 | 10 | Read 1:440,670
|  | 1.073 | 1.018 | 0.989 | 1.191 | 0.992 | 0.895 | 1.066 | 1.018 | 0.994 | 0.885 | 0.963 | 1.061 | Read 2:600