## Plate 1 - Sheet1
Software Version | 3.16.10
Experiment File Path: | C:\Users\rlmlab\Desktop\Jason L\Chlamy-x-microbes-2025-block3\JRL_block3_30_19_8.xpt
Protocol File Path: | C:\Users\rlmlab\Desktop\Jason L\Chlamy-x-microbes-2025-block3\JRL-chlamy-x-mic-block3.prt
Plate Number | Plate 1
Date | 2025-07-27
Time | 15:34
Reader Type: | Synergy H1
Reader Serial Number: | 2410070B
Reading Type | Reader
Procedure Details
Plate Type | 96 WELL PLATE (Use plate lid)
Eject plate on completion
Set Temperature | Incubator off
Shake | Double Orbital: 0:15 (MM:SS)
Frequency: 282 cpm (3 mm)
Read | Fluorescence Endpoint
Full Plate
Filter Set 1
Excitation: 440, Emission: 670
Optics: Bottom, Gain: extended
Light Source: Xenon Flash, Lamp Energy: High, Extended Dynamic Range
Read Speed: Normal, Delay: 100 msec, Measurements/Data Point: 10
Read Height: 7 mm
Read | Absorbance Endpoint
Full Plate
Wavelengths: 600
Read Speed: Normal, Delay: 100 msec, Measurements/Data Point: 8
Layout
|  | 1 | 2 | 3 | 4 | 5 | 6 | 7 | 8 | 9 | 10 | 11 | 12
| A | SPL1 | SPL2 | SPL3 | SPL4 | SPL5 | SPL6 | SPL7 | SPL8 | SPL9 | SPL10 | SPL11 | SPL12 | Well ID
| B | SPL13 | SPL14 | SPL15 | SPL16 | SPL17 | SPL18 | SPL19 | SPL20 | SPL21 | SPL22 | SPL23 | SPL24 | Well ID
| C | SPL25 | SPL26 | SPL27 | SPL28 | SPL29 | SPL30 | SPL31 | SPL32 | SPL33 | SPL34 | SPL35 | SPL36 | Well ID
| D | SPL37 | SPL38 | SPL39 | SPL40 | SPL41 | SPL42 | SPL43 | SPL44 | SPL45 | SPL46 | SPL47 | SPL48 | Well ID
| E | SPL49 | SPL50 | SPL51 | SPL52 | SPL53 | SPL54 | SPL55 | SPL56 | SPL57 | SPL58 | SPL59 | SPL60 | Well ID
| F | SPL61 | SPL62 | SPL63 | SPL64 | SPL65 | SPL66 | SPL67 | SPL68 | SPL69 | SPL70 | SPL71 | SPL72 | Well ID
| G | SPL73 | SPL74 | SPL75 | SPL76 | SPL77 | SPL78 | SPL79 | SPL80 | SPL81 | SPL82 | SPL83 | SPL84 | Well ID
| H | SPL85 | SPL86 | SPL87 | SPL88 | SPL89 | SPL90 | SPL91 | SPL92 | SPL93 | SPL94 | SPL95 | SPL96 | Well ID
Results
Actual Temperature: | 23.1
Actual Temperature: | 23.1
|  | 1 | 2 | 3 | 4 | 5 | 6 | 7 | 8 | 9 | 10 | 11 | 12
| A | 9 | 10 | 14 | 11 | 11 | 8 | 12 | 9 | 9 | 10 | 10 | 16 | Read 1:440,670
|  | 0.901 | 1.006 | 1.039 | 1.109 | 0.904 | 1.013 | 0.867 | 1.02 | 1.025 | 0.991 | 1.14 | 1.107 | Read 2:600
| B | 12 | 8 | 464 | 11 | 8 | 371 | 12 | 8 | 10 | 12 | 12 | 11 | Read 1:440,670
|  | 1.024 | 1.027 | 1.176 | 0.857 | 0.91 | 0.897 | 0.832 | 0.92 | 1.059 | 0.953 | 1.104 | 0.997 | Read 2:600
| C | 11 | 18 | 8 | 10 | 7 | 266 | 8 | 13 | 218 | 23 | 10 | 9 | Read 1:440,670
|  | 0.982 | 0.87 | 0.857 | 0.709 | 0.956 | 1.23 | 0.842 | 1.29 | 1.019 | 1.247 | 0.968 | 1.193 | Read 2:600
| D | 5 | 235 | 18 | 579 | 11 | 517 | 2993 | 54 | 9 | 13 | 16 | 12 | Read 1:440,670
|  | 0.778 | 1.124 | 1.237 | 0.989 | 0.88 | 1.222 | 1.151 | 0.792 | 0.816 | 1.038 | 1.183 | 0.981 | Read 2:600
| E | 9 | 8 | 747 | 41 | 36 | 10 | 6 | 238 | 3 | 65 | 131 | 7 | Read 1:440,670
|  | 1.085 | 1.151 | 1.304 | 0.962 | 1.07 | 0.959 | 1.016 | 1.17 | 0.96 | 0.848 | 0.988 | 0.977 | Read 2:600
| F | 9 | 8 | 11 | 66 | 20 | 7 | 11 | 19 | 9 | 56 | 6 | 9 | Read 1:440,670
|  | 0.997 | 0.962 | 0.933 | 0.906 | 1.104 | 0.958 | 1.148 | 1.103 | 1.029 | 1.014 | 0.979 | 0.835 | Read 2:600
| G | 9 | 11 | 155 | 253 | 23 | 3202 | 23 | 17 | 302 | 36 | 11 | 13 | Read 1:440,670
|  | 1.032 | 1.038 | 1.127 | 1.215 | 1.109 | 1.431 | 1.059 | 0.998 | 1.333 | 1.173 | 0.914 | 0.848 | Read 2:600
| H | 5 | 11 | 8 | 9 | 10 | 13 | 6 | 10 | 10 | 10 | 9 | 12 | Read 1:440,670
|  | 1.055 | 1.008 | 0.983 | 1.172 | 0.946 | 0.839 | 1.02 | 1.02 | 1.002 | 0.876 | 0.981 | 1.047 | Read 2:600