## Plate 1 - Sheet1
Software Version | 3.16.10
Experiment File Path: | C:\Users\rlmlab\Desktop\Jason L\Chlamy-x-microbes-2025-block3\JRL_block3_30_1_1.xpt
Protocol File Path: | C:\Users\rlmlab\Desktop\Jason L\Chlamy-x-microbes-2025-block3\JRL-chlamy-x-mic-block3.prt
Plate Number | Plate 1
Date | 2025-07-19
Time | 14:27
Reader Type: | Synergy H1
Reader Serial Number: | 2410070B
Reading Type | Reader
Procedure Details
Plate Type | 96 WELL PLATE (Use plate lid)
Eject plate on completion
Set Temperature | Incubator off
Shake | Double Orbital: 0:15 (MM:SS)
Frequency: 282 cpm (3 mm)
Read | Fluorescence Endpoint
Full Plate
Filter Set 1
Excitation: 440, Emission: 670
Optics: Bottom, Gain: extended
Light Source: Xenon Flash, Lamp Energy: High, Extended Dynamic Range
Read Speed: Normal, Delay: 100 msec, Measurements/Data Point: 10
Read Height: 7 mm
Read | Absorbance Endpoint
Full Plate
Wavelengths: 600
Read Speed: Normal, Delay: 100 msec, Measurements/Data Point: 8
Layout
|  | 1 | 2 | 3 | 4 | 5 | 6 | 7 | 8 | 9 | 10 | 11 | 12
| A | SPL1 | SPL2 | SPL3 | SPL4 | SPL5 | SPL6 | SPL7 | SPL8 | SPL9 | SPL10 | SPL11 | SPL12 | Well ID
| B | SPL13 | SPL14 | SPL15 | SPL16 | SPL17 | SPL18 | SPL19 | SPL20 | SPL21 | SPL22 | SPL23 | SPL24 | Well ID
| C | SPL25 | SPL26 | SPL27 | SPL28 | SPL29 | SPL30 | SPL31 | SPL32 | SPL33 | SPL34 | SPL35 | SPL36 | Well ID
| D | SPL37 | SPL38 | SPL39 | SPL40 | SPL41 | SPL42 | SPL43 | SPL44 | SPL45 | SPL46 | SPL47 | SPL48 | Well ID
| E | SPL49 | SPL50 | SPL51 | SPL52 | SPL53 | SPL54 | SPL55 | SPL56 | SPL57 | SPL58 | SPL59 | SPL60 | Well ID
| F | SPL61 | SPL62 | SPL63 | SPL64 | SPL65 | SPL66 | SPL67 | SPL68 | SPL69 | SPL70 | SPL71 | SPL72 | Well ID
| G | SPL73 | SPL74 | SPL75 | SPL76 | SPL77 | SPL78 | SPL79 | SPL80 | SPL81 | SPL82 | SPL83 | SPL84 | Well ID
| H | SPL85 | SPL86 | SPL87 | SPL88 | SPL89 | SPL90 | SPL91 | SPL92 | SPL93 | SPL94 | SPL95 | SPL96 | Well ID
Results
Actual Temperature: | 23.4
Actual Temperature: | 23.5
|  | 1 | 2 | 3 | 4 | 5 | 6 | 7 | 8 | 9 | 10 | 11 | 12
| A | 20 | 24 | 21 | 17 | 23 | 22 | 18 | 19 | 17 | 22 | 19 | 23 | Read 1:440,670
|  | 0.855 | 0.89 | 1.008 | 0.941 | 1.023 | 1.131 | 0.968 | 0.884 | 0.815 | 1.077 | 0.841 | 0.996 | Read 2:600
| B | 14 | 17 | 15 | 28 | 187 | 140 | 19 | 22 | 47 | 23 | 19 | 19 | Read 1:440,670
|  | 0.929 | 1.062 | 0.825 | 1.006 | 1.017 | 0.937 | 1.009 | 0.861 | 1.175 | 0.922 | 0.804 | 0.658 | Read 2:600
| C | 15 | 16 | 15 | 146 | 14 | 24 | 13 | 9 | 68 | 155 | 20 | 14 | Read 1:440,670
|  | 0.974 | 0.876 | 0.857 | 0.797 | 0.488 | 1.016 | 0.913 | 0.909 | 0.971 | 0.865 | 0.978 | 0.917 | Read 2:600
| D | 12 | 51 | 19 | 34 | 12 | 247 | 16 | 16 | 16 | 111 | 19 | 21 | Read 1:440,670
|  | 1.017 | 0.892 | 1.106 | 1.088 | 1.162 | 0.914 | 1.018 | 0.81 | 0.963 | 0.89 | 0.972 | 0.889 | Read 2:600
| E | 15 | 16 | 148 | 16 | 11 | 80 | 13 | 11 | 14 | 101 | 172 | 10 | Read 1:440,670
|  | 0.939 | 1.182 | 1.184 | 1.048 | 0.979 | 1.083 | 1.113 | 0.37 | 0.997 | 0.895 | 1.034 | 0.869 | Read 2:600
| F | 14 | 18 | 18 | 14 | 54 | 12 | 40 | 61 | 17 | 129 | 11 | 18 | Read 1:440,670
|  | 1.069 | 1.14 | 0.892 | 1.122 | 1.122 | 1.034 | 0.882 | 1.089 | 1.062 | 0.992 | 0.842 | 1.1 | Read 2:600
| G | 14 | 11 | 86 | 19 | 146 | 18 | 138 | 125 | 173 | 11 | 77 | 17 | Read 1:440,670
|  | 1.052 | 0.894 | 0.843 | 0.927 | 0.999 | 1.024 | 1.03 | 0.933 | 1.08 | 0.899 | 0.855 | 0.768 | Read 2:600
| H | 17 | 15 | 15 | 14 | 21 | 19 | 21 | 17 | 21 | 15 | 20 | 14 | Read 1:440,670
|  | 1.029 | 0.825 | 1.121 | 0.93 | 0.936 | 0.987 | 1.121 | 0.893 | 1.019 | 1.041 | 0.862 | 0.997 | Read 2:600