## Plate 1 - Sheet1
Software Version | 3.16.10
Experiment File Path: | C:\Users\rlmlab\Desktop\Jason L\Chlamy-x-microbes-2025-block3\JRL_block3_30_1_7.xpt
Protocol File Path: | C:\Users\rlmlab\Desktop\Jason L\Chlamy-x-microbes-2025-block3\JRL-chlamy-x-mic-block3.prt
Plate Number | Plate 1
Date | 2025-07-25
Time | 15:40
Reader Type: | Synergy H1
Reader Serial Number: | 2410070B
Reading Type | Reader
Procedure Details
Plate Type | 96 WELL PLATE (Use plate lid)
Eject plate on completion
Set Temperature | Incubator off
Shake | Double Orbital: 0:15 (MM:SS)
Frequency: 282 cpm (3 mm)
Read | Fluorescence Endpoint
Full Plate
Filter Set 1
Excitation: 440, Emission: 670
Optics: Bottom, Gain: extended
Light Source: Xenon Flash, Lamp Energy: High, Extended Dynamic Range
Read Speed: Normal, Delay: 100 msec, Measurements/Data Point: 10
Read Height: 7 mm
Read | Absorbance Endpoint
Full Plate
Wavelengths: 600
Read Speed: Normal, Delay: 100 msec, Measurements/Data Point: 8
Layout
|  | 1 | 2 | 3 | 4 | 5 | 6 | 7 | 8 | 9 | 10 | 11 | 12
| A | SPL1 | SPL2 | SPL3 | SPL4 | SPL5 | SPL6 | SPL7 | SPL8 | SPL9 | SPL10 | SPL11 | SPL12 | Well ID
| B | SPL13 | SPL14 | SPL15 | SPL16 | SPL17 | SPL18 | SPL19 | SPL20 | SPL21 | SPL22 | SPL23 | SPL24 | Well ID
| C | SPL25 | SPL26 | SPL27 | SPL28 | SPL29 | SPL30 | SPL31 | SPL32 | SPL33 | SPL34 | SPL35 | SPL36 | Well ID
| D | SPL37 | SPL38 | SPL39 | SPL40 | SPL41 | SPL42 | SPL43 | SPL44 | SPL45 | SPL46 | SPL47 | SPL48 | Well ID
| E | SPL49 | SPL50 | SPL51 | SPL52 | SPL53 | SPL54 | SPL55 | SPL56 | SPL57 | SPL58 | SPL59 | SPL60 | Well ID
| F | SPL61 | SPL62 | SPL63 | SPL64 | SPL65 | SPL66 | SPL67 | SPL68 | SPL69 | SPL70 | SPL71 | SPL72 | Well ID
| G | SPL73 | SPL74 | SPL75 | SPL76 | SPL77 | SPL78 | SPL79 | SPL80 | SPL81 | SPL82 | SPL83 | SPL84 | Well ID
| H | SPL85 | SPL86 | SPL87 | SPL88 | SPL89 | SPL90 | SPL91 | SPL92 | SPL93 | SPL94 | SPL95 | SPL96 | Well ID
Results
Actual Temperature: | 20.7
Actual Temperature: | 20.7
|  | 1 | 2 | 3 | 4 | 5 | 6 | 7 | 8 | 9 | 10 | 11 | 12
| A | 11 | 8 | 8 | 13 | 13 | 9 | 11 | 10 | 10 | 10 | 11 | 13 | Read 1:440,670
|  | 0.849 | 0.877 | 1.017 | 0.924 | 1.011 | 1.102 | 0.971 | 0.886 | 0.806 | 1.066 | 0.855 | 0.99 | Read 2:600
| B | 10 | 16 | 9 | 12 | 94 | 47 | 10 | 8 | 21 | 6 | 14 | 16 | Read 1:440,670
|  | 0.928 | 1.243 | 0.847 | 0.991 | 1.054 | 0.961 | 1.011 | 0.887 | 1.151 | 0.929 | 0.999 | 0.665 | Read 2:600
| C | 9 | 6 | 18 | 55 | 9 | 6 | 11 | 7 | 39 | 670 | 11 | 11 | Read 1:440,670
|  | 0.991 | 0.901 | 1.053 | 0.888 | 0.512 | 0.994 | 0.92 | 0.896 | 0.946 | 1.179 | 0.956 | 0.945 | Read 2:600
| D | 10 | 30 | 11 | 10 | 5 | 279 | 8 | 9 | 12 | 5223 | 9 | 12 | Read 1:440,670
|  | 1.032 | 1.083 | 1.124 | 1.11 | 1.149 | 1.014 | 1.041 | 0.861 | 0.982 | 1.123 | 0.973 | 0.891 | Read 2:600
| E | 11 | 11 | 28 | 10 | 8 | 35 | 12 | 8 | 11 | 449 | 123 | 10 | Read 1:440,670
|  | 0.983 | 1.205 | 1.193 | 1.024 | 0.978 | 1.076 | 1.111 | 0.402 | 1.001 | 0.919 | 1.033 | 0.851 | Read 2:600
| F | 14 | 11 | 12 | 7 | 38 | 10 | 10 | 26 | 11 | 996 | 8 | 11 | Read 1:440,670
|  | 1.103 | 1.101 | 0.912 | 1.12 | 1.148 | 1.009 | 0.923 | 1.24 | 1.043 | 1.146 | 0.846 | 1.106 | Read 2:600
| G | 8 | 13 | 646 | 10 | 93 | 13 | 1127 | 40 | 145 | 8 | 252 | 9 | Read 1:440,670
|  | 1.06 | 0.984 | 0.884 | 0.957 | 0.969 | 1.012 | 1.247 | 0.938 | 1.073 | 0.902 | 1.075 | 0.765 | Read 2:600
| H | 13 | 13 | 9 | 11 | 9 | 13 | 15 | 8 | 12 | 13 | 12 | 7 | Read 1:440,670
|  | 1.021 | 0.82 | 1.134 | 0.931 | 0.93 | 0.97 | 1.105 | 0.907 | 1.024 | 1.03 | 0.859 | 0.984 | Read 2:600