## Plate 1 - Sheet1
Software Version | 3.16.10
Experiment File Path: | C:\Users\rlmlab\Desktop\Jason L\Chlamy-x-microbes-2025-block3\JRL_block3_30_20_0.xpt
Protocol File Path: | C:\Users\rlmlab\Desktop\Jason L\Chlamy-x-microbes-2025-block3\JRL-chlamy-x-mic-block3.prt
Plate Number | Plate 1
Date | 2025-07-19
Time | 7:55
Reader Type: | Synergy H1
Reader Serial Number: | 2410070B
Reading Type | Reader
Procedure Details
Plate Type | 96 WELL PLATE (Use plate lid)
Eject plate on completion
Set Temperature | Incubator off
Shake | Double Orbital: 0:15 (MM:SS)
Frequency: 282 cpm (3 mm)
Read | Fluorescence Endpoint
Full Plate
Filter Set 1
Excitation: 440, Emission: 670
Optics: Bottom, Gain: extended
Light Source: Xenon Flash, Lamp Energy: High, Extended Dynamic Range
Read Speed: Normal, Delay: 100 msec, Measurements/Data Point: 10
Read Height: 7 mm
Read | Absorbance Endpoint
Full Plate
Wavelengths: 600
Read Speed: Normal, Delay: 100 msec, Measurements/Data Point: 8
Layout
|  | 1 | 2 | 3 | 4 | 5 | 6 | 7 | 8 | 9 | 10 | 11 | 12
| A | SPL1 | SPL2 | SPL3 | SPL4 | SPL5 | SPL6 | SPL7 | SPL8 | SPL9 | SPL10 | SPL11 | SPL12 | Well ID
| B | SPL13 | SPL14 | SPL15 | SPL16 | SPL17 | SPL18 | SPL19 | SPL20 | SPL21 | SPL22 | SPL23 | SPL24 | Well ID
| C | SPL25 | SPL26 | SPL27 | SPL28 | SPL29 | SPL30 | SPL31 | SPL32 | SPL33 | SPL34 | SPL35 | SPL36 | Well ID
| D | SPL37 | SPL38 | SPL39 | SPL40 | SPL41 | SPL42 | SPL43 | SPL44 | SPL45 | SPL46 | SPL47 | SPL48 | Well ID
| E | SPL49 | SPL50 | SPL51 | SPL52 | SPL53 | SPL54 | SPL55 | SPL56 | SPL57 | SPL58 | SPL59 | SPL60 | Well ID
| F | SPL61 | SPL62 | SPL63 | SPL64 | SPL65 | SPL66 | SPL67 | SPL68 | SPL69 | SPL70 | SPL71 | SPL72 | Well ID
| G | SPL73 | SPL74 | SPL75 | SPL76 | SPL77 | SPL78 | SPL79 | SPL80 | SPL81 | SPL82 | SPL83 | SPL84 | Well ID
| H | SPL85 | SPL86 | SPL87 | SPL88 | SPL89 | SPL90 | SPL91 | SPL92 | SPL93 | SPL94 | SPL95 | SPL96 | Well ID
Results
Actual Temperature: | 22
Actual Temperature: | 22
|  | 1 | 2 | 3 | 4 | 5 | 6 | 7 | 8 | 9 | 10 | 11 | 12
| A | 32 | 35 | 42 | 38 | 41 | 37 | 41 | 42 | 42 | 36 | 41 | 39 | Read 1:440,670
|  | 0.988 | 0.831 | 1.042 | 0.882 | 1.079 | 0.972 | 0.878 | 0.779 | 1.037 | 0.827 | 0.855 | 0.925 | Read 2:600
| B | 38 | 41 | 66 | 41 | 35 | 61 | 58 | 35 | 58 | 36 | 39 | 34 | Read 1:440,670
|  | 0.957 | 1.133 | 1.018 | 1.06 | 0.513 | 1.033 | 0.923 | 0.877 | 0.949 | 0.798 | 0.611 | 0.988 | Read 2:600
| C | 42 | 53 | 34 | 28 | 36 | 54 | 34 | 39 | 39 | 44 | 38 | 48 | Read 1:440,670
|  | 0.98 | 0.742 | 1.092 | 0.857 | 0.867 | 1.014 | 0.955 | 0.897 | 0.862 | 0.796 | 0.87 | 1.045 | Read 2:600
| D | 36 | 39 | 37 | 44 | 62 | 42 | 36 | 33 | 37 | 54 | 33 | 40 | Read 1:440,670
|  | 0.859 | 0.984 | 1.084 | 1.034 | 1.032 | 0.978 | 0.724 | 0.672 | 0.83 | 1.032 | 0.95 | 1.04 | Read 2:600
| E | 37 | 27 | 37 | 37 | 37 | 33 | 47 | 34 | 44 | 44 | 48 | 39 | Read 1:440,670
|  | 0.914 | 0.945 | 0.892 | 1.024 | 0.939 | 0.788 | 1.098 | 1.032 | 0.953 | 0.954 | 1.044 | 0.848 | Read 2:600
| F | 43 | 96 | 43 | 24 | 37 | 53 | 43 | 46 | 38 | 41 | 47 | 38 | Read 1:440,670
|  | 0.995 | 0.938 | 1.049 | 0.443 | 0.987 | 0.955 | 0.427 | 0.779 | 0.943 | 0.839 | 0.851 | 1.014 | Read 2:600
| G | 42 | 38 | 40 | 54 | 32 | 64 | 40 | 56 | 34 | 70 | 49 | 37 | Read 1:440,670
|  | 1.123 | 1.043 | 1.032 | 0.788 | 0.534 | 0.891 | 0.942 | 1.09 | 0.736 | 0.882 | 1.174 | 0.976 | Read 2:600
| H | 44 | 46 | 37 | 33 | 28 | 33 | 34 | 36 | 37 | 35 | 45 | 35 | Read 1:440,670
|  | 1.019 | 1.075 | 0.966 | 0.865 | 0.82 | 0.933 | 0.975 | 0.959 | 0.893 | 0.801 | 1.13 | 0.942 | Read 2:600