## Plate 1 - Sheet1
Software Version | 3.16.10
Experiment File Path: | C:\Users\rlmlab\Desktop\Jason L\Chlamy-x-microbes-2025-block3\JRL_block3_30_20_2.xpt
Protocol File Path: | C:\Users\rlmlab\Desktop\Jason L\Chlamy-x-microbes-2025-block3\JRL-chlamy-x-mic-block3.prt
Plate Number | Plate 1
Date | 2025-07-20
Time | 15:01
Reader Type: | Synergy H1
Reader Serial Number: | 2410070B
Reading Type | Reader
Procedure Details
Plate Type | 96 WELL PLATE (Use plate lid)
Eject plate on completion
Set Temperature | Incubator off
Shake | Double Orbital: 0:15 (MM:SS)
Frequency: 282 cpm (3 mm)
Read | Fluorescence Endpoint
Full Plate
Filter Set 1
Excitation: 440, Emission: 670
Optics: Bottom, Gain: extended
Light Source: Xenon Flash, Lamp Energy: High, Extended Dynamic Range
Read Speed: Normal, Delay: 100 msec, Measurements/Data Point: 10
Read Height: 7 mm
Read | Absorbance Endpoint
Full Plate
Wavelengths: 600
Read Speed: Normal, Delay: 100 msec, Measurements/Data Point: 8
Layout
|  | 1 | 2 | 3 | 4 | 5 | 6 | 7 | 8 | 9 | 10 | 11 | 12
| A | SPL1 | SPL2 | SPL3 | SPL4 | SPL5 | SPL6 | SPL7 | SPL8 | SPL9 | SPL10 | SPL11 | SPL12 | Well ID
| B | SPL13 | SPL14 | SPL15 | SPL16 | SPL17 | SPL18 | SPL19 | SPL20 | SPL21 | SPL22 | SPL23 | SPL24 | Well ID
| C | SPL25 | SPL26 | SPL27 | SPL28 | SPL29 | SPL30 | SPL31 | SPL32 | SPL33 | SPL34 | SPL35 | SPL36 | Well ID
| D | SPL37 | SPL38 | SPL39 | SPL40 | SPL41 | SPL42 | SPL43 | SPL44 | SPL45 | SPL46 | SPL47 | SPL48 | Well ID
| E | SPL49 | SPL50 | SPL51 | SPL52 | SPL53 | SPL54 | SPL55 | SPL56 | SPL57 | SPL58 | SPL59 | SPL60 | Well ID
| F | SPL61 | SPL62 | SPL63 | SPL64 | SPL65 | SPL66 | SPL67 | SPL68 | SPL69 | SPL70 | SPL71 | SPL72 | Well ID
| G | SPL73 | SPL74 | SPL75 | SPL76 | SPL77 | SPL78 | SPL79 | SPL80 | SPL81 | SPL82 | SPL83 | SPL84 | Well ID
| H | SPL85 | SPL86 | SPL87 | SPL88 | SPL89 | SPL90 | SPL91 | SPL92 | SPL93 | SPL94 | SPL95 | SPL96 | Well ID
Results
Actual Temperature: | 23.5
Actual Temperature: | 23.6
|  | 1 | 2 | 3 | 4 | 5 | 6 | 7 | 8 | 9 | 10 | 11 | 12
| A | 15 | 10 | 19 | 11 | 14 | 14 | 15 | 13 | 14 | 13 | 13 | 15 | Read 1:440,670
|  | 1.025 | 0.925 | 1.152 | 1.006 | 1.139 | 1.041 | 0.939 | 0.82 | 1.062 | 0.877 | 0.866 | 0.929 | Read 2:600
| B | 15 | 16 | 150 | 11 | 11 | 22 | 18 | 13 | 278 | 10 | 33 | 19 | Read 1:440,670
|  | 1.006 | 1.26 | 1.117 | 1.114 | 0.792 | 1.109 | 1.089 | 1.009 | 1.031 | 0.851 | 0.794 | 1.005 | Read 2:600
| C | 13 | 90 | 17 | 19 | 530 | 53 | 11 | 12 | 14 | 15 | 15 | 14 | Read 1:440,670
|  | 1.079 | 0.817 | 1.132 | 0.972 | 0.957 | 0.979 | 1.002 | 0.976 | 0.918 | 1.03 | 1.037 | 1.076 | Read 2:600
| D | 12 | 12 | 15 | 23 | 23 | 15 | 11 | 14 | 121 | 19 | 18 | 16 | Read 1:440,670
|  | 0.878 | 1.065 | 1.115 | 1.061 | 0.996 | 1.108 | 0.822 | 0.803 | 0.831 | 1.011 | 0.927 | 1.026 | Read 2:600
| E | 14 | 13 | 18 | 12 | 11 | 12 | 14 | 15 | 466 | 56 | 513 | 12 | Read 1:440,670
|  | 0.93 | 0.941 | 0.965 | 1.027 | 0.937 | 0.8 | 1.052 | 0.985 | 0.987 | 0.939 | 0.997 | 0.876 | Read 2:600
| F | 14 | 939 | 27 | 9 | 15 | 125 | 20 | 433 | 14 | 13 | 19 | 13 | Read 1:440,670
|  | 1.037 | 0.994 | 1.008 | 0.537 | 0.978 | 0.927 | 0.848 | 0.926 | 0.955 | 0.947 | 0.803 | 1.029 | Read 2:600
| G | 14 | 13 | 17 | 25 | 11 | 218 | 10 | 19 | 11 | 199 | 85 | 14 | Read 1:440,670
|  | 1.147 | 1.008 | 1.034 | 0.9 | 0.475 | 0.91 | 1.047 | 1.084 | 0.92 | 0.946 | 1.102 | 0.996 | Read 2:600
| H | 15 | 9 | 16 | 14 | 17 | 8 | 15 | 11 | 10 | 19 | 15 | 19 | Read 1:440,670
|  | 1.024 | 1.059 | 0.97 | 0.865 | 0.816 | 0.913 | 0.956 | 0.952 | 0.879 | 0.807 | 1.101 | 0.944 | Read 2:600