## Plate 1 - Sheet1
Software Version | 3.16.10
Experiment File Path: | C:\Users\rlmlab\Desktop\Jason L\Chlamy-x-microbes-2025-block3\JRL_block3_30_20_3.xpt
Protocol File Path: | C:\Users\rlmlab\Desktop\Jason L\Chlamy-x-microbes-2025-block3\JRL-chlamy-x-mic-block3.prt
Plate Number | Plate 1
Date | 2025-07-21
Time | 14:48
Reader Type: | Synergy H1
Reader Serial Number: | 2410070B
Reading Type | Reader
Procedure Details
Plate Type | 96 WELL PLATE (Use plate lid)
Eject plate on completion
Set Temperature | Incubator off
Shake | Double Orbital: 0:15 (MM:SS)
Frequency: 282 cpm (3 mm)
Read | Fluorescence Endpoint
Full Plate
Filter Set 1
Excitation: 440, Emission: 670
Optics: Bottom, Gain: extended
Light Source: Xenon Flash, Lamp Energy: High, Extended Dynamic Range
Read Speed: Normal, Delay: 100 msec, Measurements/Data Point: 10
Read Height: 7 mm
Read | Absorbance Endpoint
Full Plate
Wavelengths: 600
Read Speed: Normal, Delay: 100 msec, Measurements/Data Point: 8
Layout
|  | 1 | 2 | 3 | 4 | 5 | 6 | 7 | 8 | 9 | 10 | 11 | 12
| A | SPL1 | SPL2 | SPL3 | SPL4 | SPL5 | SPL6 | SPL7 | SPL8 | SPL9 | SPL10 | SPL11 | SPL12 | Well ID
| B | SPL13 | SPL14 | SPL15 | SPL16 | SPL17 | SPL18 | SPL19 | SPL20 | SPL21 | SPL22 | SPL23 | SPL24 | Well ID
| C | SPL25 | SPL26 | SPL27 | SPL28 | SPL29 | SPL30 | SPL31 | SPL32 | SPL33 | SPL34 | SPL35 | SPL36 | Well ID
| D | SPL37 | SPL38 | SPL39 | SPL40 | SPL41 | SPL42 | SPL43 | SPL44 | SPL45 | SPL46 | SPL47 | SPL48 | Well ID
| E | SPL49 | SPL50 | SPL51 | SPL52 | SPL53 | SPL54 | SPL55 | SPL56 | SPL57 | SPL58 | SPL59 | SPL60 | Well ID
| F | SPL61 | SPL62 | SPL63 | SPL64 | SPL65 | SPL66 | SPL67 | SPL68 | SPL69 | SPL70 | SPL71 | SPL72 | Well ID
| G | SPL73 | SPL74 | SPL75 | SPL76 | SPL77 | SPL78 | SPL79 | SPL80 | SPL81 | SPL82 | SPL83 | SPL84 | Well ID
| H | SPL85 | SPL86 | SPL87 | SPL88 | SPL89 | SPL90 | SPL91 | SPL92 | SPL93 | SPL94 | SPL95 | SPL96 | Well ID
Results
Actual Temperature: | 23.4
Actual Temperature: | 23.4
|  | 1 | 2 | 3 | 4 | 5 | 6 | 7 | 8 | 9 | 10 | 11 | 12
| A | 13 | 9 | 14 | 14 | 12 | 15 | 16 | 12 | 13 | 11 | 10 | 13 | Read 1:440,670
|  | 1.005 | 0.876 | 1.107 | 0.975 | 1.111 | 1.029 | 0.961 | 0.799 | 1.082 | 0.865 | 0.909 | 0.965 | Read 2:600
| B | 14 | 15 | 192 | 12 | 10 | 16 | 15 | 12 | 1799 | 10 | 20 | 12 | Read 1:440,670
|  | 0.993 | 1.218 | 1.092 | 1.097 | 0.785 | 1.129 | 1.059 | 1.01 | 1.098 | 0.889 | 0.79 | 1.016 | Read 2:600
| C | 15 | 80 | 11 | 10 | 4260 | 44 | 12 | 14 | 13 | 17 | 10 | 16 | Read 1:440,670
|  | 1.073 | 0.835 | 1.141 | 0.994 | 1.189 | 0.986 | 1.025 | 0.991 | 0.905 | 1.022 | 1.045 | 1.1 | Read 2:600
| D | 12 | 12 | 12 | 17 | 20 | 13 | 12 | 11 | 263 | 16 | 11 | 14 | Read 1:440,670
|  | 0.89 | 1.055 | 1.143 | 1.082 | 1.018 | 1.135 | 0.843 | 0.802 | 0.978 | 1.077 | 0.966 | 1.045 | Read 2:600
| E | 9 | 15 | 13 | 11 | 11 | 9 | 11 | 18 | 3451 | 44 | 4082 | 11 | Read 1:440,670
|  | 0.936 | 0.927 | 0.983 | 1.044 | 0.958 | 0.855 | 1.055 | 1.025 | 1.199 | 0.978 | 1.207 | 0.895 | Read 2:600
| F | 11 | 2161 | 29 | 10 | 8 | 170 | 12 | 3777 | 17 | 13 | 14 | 8 | Read 1:440,670
|  | 1.062 | 1.096 | 1.07 | 0.605 | 1.002 | 0.944 | 0.894 | 1.137 | 1.02 | 0.978 | 0.831 | 1.069 | Read 2:600
| G | 15 | 14 | 8 | 13 | 7 | 201 | 8 | 12 | 8 | 253 | 75 | 16 | Read 1:440,670
|  | 1.169 | 1.11 | 1.061 | 0.911 | 0.534 | 0.941 | 1.046 | 1.107 | 0.94 | 0.984 | 1.065 | 1.022 | Read 2:600
| H | 17 | 15 | 12 | 14 | 10 | 8 | 9 | 13 | 14 | 12 | 13 | 11 | Read 1:440,670
|  | 1.066 | 1.096 | 0.996 | 0.905 | 0.858 | 0.948 | 0.99 | 0.967 | 0.906 | 0.829 | 1.123 | 0.974 | Read 2:600