## Plate 1 - Sheet1
Software Version | 3.16.10
Experiment File Path: | C:\Users\rlmlab\Desktop\Jason L\Chlamy-x-microbes-2025-block3\JRL_block3_30_20_7.xpt
Protocol File Path: | C:\Users\rlmlab\Desktop\Jason L\Chlamy-x-microbes-2025-block3\JRL-chlamy-x-mic-block3.prt
Plate Number | Plate 1
Date | 2025-07-25
Time | 17:00
Reader Type: | Synergy H1
Reader Serial Number: | 2410070B
Reading Type | Reader
Procedure Details
Plate Type | 96 WELL PLATE (Use plate lid)
Eject plate on completion
Set Temperature | Incubator off
Shake | Double Orbital: 0:15 (MM:SS)
Frequency: 282 cpm (3 mm)
Read | Fluorescence Endpoint
Full Plate
Filter Set 1
Excitation: 440, Emission: 670
Optics: Bottom, Gain: extended
Light Source: Xenon Flash, Lamp Energy: High, Extended Dynamic Range
Read Speed: Normal, Delay: 100 msec, Measurements/Data Point: 10
Read Height: 7 mm
Read | Absorbance Endpoint
Full Plate
Wavelengths: 600
Read Speed: Normal, Delay: 100 msec, Measurements/Data Point: 8
Layout
|  | 1 | 2 | 3 | 4 | 5 | 6 | 7 | 8 | 9 | 10 | 11 | 12
| A | SPL1 | SPL2 | SPL3 | SPL4 | SPL5 | SPL6 | SPL7 | SPL8 | SPL9 | SPL10 | SPL11 | SPL12 | Well ID
| B | SPL13 | SPL14 | SPL15 | SPL16 | SPL17 | SPL18 | SPL19 | SPL20 | SPL21 | SPL22 | SPL23 | SPL24 | Well ID
| C | SPL25 | SPL26 | SPL27 | SPL28 | SPL29 | SPL30 | SPL31 | SPL32 | SPL33 | SPL34 | SPL35 | SPL36 | Well ID
| D | SPL37 | SPL38 | SPL39 | SPL40 | SPL41 | SPL42 | SPL43 | SPL44 | SPL45 | SPL46 | SPL47 | SPL48 | Well ID
| E | SPL49 | SPL50 | SPL51 | SPL52 | SPL53 | SPL54 | SPL55 | SPL56 | SPL57 | SPL58 | SPL59 | SPL60 | Well ID
| F | SPL61 | SPL62 | SPL63 | SPL64 | SPL65 | SPL66 | SPL67 | SPL68 | SPL69 | SPL70 | SPL71 | SPL72 | Well ID
| G | SPL73 | SPL74 | SPL75 | SPL76 | SPL77 | SPL78 | SPL79 | SPL80 | SPL81 | SPL82 | SPL83 | SPL84 | Well ID
| H | SPL85 | SPL86 | SPL87 | SPL88 | SPL89 | SPL90 | SPL91 | SPL92 | SPL93 | SPL94 | SPL95 | SPL96 | Well ID
Results
Actual Temperature: | 22.9
Actual Temperature: | 22.9
|  | 1 | 2 | 3 | 4 | 5 | 6 | 7 | 8 | 9 | 10 | 11 | 12
| A | 7 | 11 | 11 | 9 | 11 | 8 | 6 | 8 | 14 | 11 | 9 | 7 | Read 1:440,670
|  | 0.9 | 0.78 | 0.994 | 0.923 | 1.036 | 1.05 | 0.974 | 0.856 | 1.073 | 0.889 | 0.849 | 0.952 | Read 2:600
| B | 7 | 9 | 618 | 4 | 10 | 12 | 10 | 11 | 3413 | 7 | 8 | 7 | Read 1:440,670
|  | 0.947 | 1.381 | 1.239 | 1.378 | 1.022 | 1.431 | 1.331 | 1.179 | 1.434 | 1.034 | 0.828 | 1.002 | Read 2:600
| C | 10 | 76 | 9 | 9 | 1485 | 10 | 9 | 10 | 9 | 8 | 10 | 8 | Read 1:440,670
|  | 1.216 | 1.359 | 1.468 | 1.346 | 1.653 | 1.244 | 1.346 | 1.26 | 1.133 | 1.072 | 1.147 | 1.119 | Read 2:600
| D | 7 | 6 | 6 | 9 | 15 | 17 | 8 | 11 | 259 | 7 | 8 | 11 | Read 1:440,670
|  | 1.274 | 1.669 | 1.577 | 1.287 | 1.437 | 1.403 | 1.016 | 0.894 | 1.174 | 1.052 | 0.998 | 1.069 | Read 2:600
| E | 7 | 10 | 10 | 10 | 9 | 12 | 10 | 18 | 1194 | 31 | 1603 | 10 | Read 1:440,670
|  | 1.184 | 1.305 | 1.214 | 1.161 | 1.105 | 1.017 | 1.103 | 1.169 | 1.381 | 0.962 | 1.349 | 0.889 | Read 2:600
| F | 7 | 259 | 18 | 9 | 7 | 602 | 13 | 1205 | 18 | 8 | 8 | 11 | Read 1:440,670
|  | 1.065 | 1.161 | 1.148 | 0.669 | 1.03 | 0.961 | 0.957 | 1.289 | 1.197 | 0.982 | 0.803 | 1.043 | Read 2:600
| G | 7 | 18 | 10 | 7 | 10 | 46 | 8 | 7 | 7 | 83 | 29 | 7 | Read 1:440,670
|  | 1.139 | 1.079 | 1.018 | 0.955 | 0.579 | 0.933 | 1.068 | 1.071 | 0.947 | 0.998 | 1.031 | 1.045 | Read 2:600
| H | 9 | 10 | 12 | 10 | 11 | 9 | 11 | 10 | 9 | 8 | 9 | 7 | Read 1:440,670
|  | 1.022 | 1.05 | 1.005 | 0.92 | 0.901 | 0.955 | 1.009 | 1.008 | 0.932 | 0.869 | 1.123 | 0.971 | Read 2:600