## Plate 1 - Sheet1
Software Version | 3.16.10
Experiment File Path: | C:\Users\rlmlab\Desktop\Jason L\Chlamy-x-microbes-2025-block3\JRL_block3_30_23_1.xpt
Protocol File Path: | C:\Users\rlmlab\Desktop\Jason L\Chlamy-x-microbes-2025-block3\JRL-chlamy-x-mic-block3.prt
Plate Number | Plate 1
Date | 2025-07-19
Time | 15:44
Reader Type: | Synergy H1
Reader Serial Number: | 2410070B
Reading Type | Reader
Procedure Details
Plate Type | 96 WELL PLATE (Use plate lid)
Eject plate on completion
Set Temperature | Incubator off
Shake | Double Orbital: 0:15 (MM:SS)
Frequency: 282 cpm (3 mm)
Read | Fluorescence Endpoint
Full Plate
Filter Set 1
Excitation: 440, Emission: 670
Optics: Bottom, Gain: extended
Light Source: Xenon Flash, Lamp Energy: High, Extended Dynamic Range
Read Speed: Normal, Delay: 100 msec, Measurements/Data Point: 10
Read Height: 7 mm
Read | Absorbance Endpoint
Full Plate
Wavelengths: 600
Read Speed: Normal, Delay: 100 msec, Measurements/Data Point: 8
Layout
|  | 1 | 2 | 3 | 4 | 5 | 6 | 7 | 8 | 9 | 10 | 11 | 12
| A | SPL1 | SPL2 | SPL3 | SPL4 | SPL5 | SPL6 | SPL7 | SPL8 | SPL9 | SPL10 | SPL11 | SPL12 | Well ID
| B | SPL13 | SPL14 | SPL15 | SPL16 | SPL17 | SPL18 | SPL19 | SPL20 | SPL21 | SPL22 | SPL23 | SPL24 | Well ID
| C | SPL25 | SPL26 | SPL27 | SPL28 | SPL29 | SPL30 | SPL31 | SPL32 | SPL33 | SPL34 | SPL35 | SPL36 | Well ID
| D | SPL37 | SPL38 | SPL39 | SPL40 | SPL41 | SPL42 | SPL43 | SPL44 | SPL45 | SPL46 | SPL47 | SPL48 | Well ID
| E | SPL49 | SPL50 | SPL51 | SPL52 | SPL53 | SPL54 | SPL55 | SPL56 | SPL57 | SPL58 | SPL59 | SPL60 | Well ID
| F | SPL61 | SPL62 | SPL63 | SPL64 | SPL65 | SPL66 | SPL67 | SPL68 | SPL69 | SPL70 | SPL71 | SPL72 | Well ID
| G | SPL73 | SPL74 | SPL75 | SPL76 | SPL77 | SPL78 | SPL79 | SPL80 | SPL81 | SPL82 | SPL83 | SPL84 | Well ID
| H | SPL85 | SPL86 | SPL87 | SPL88 | SPL89 | SPL90 | SPL91 | SPL92 | SPL93 | SPL94 | SPL95 | SPL96 | Well ID
Results
Actual Temperature: | 24.4
Actual Temperature: | 24.4
|  | 1 | 2 | 3 | 4 | 5 | 6 | 7 | 8 | 9 | 10 | 11 | 12
| A | 26 | 20 | 22 | 25 | 22 | 18 | 25 | 21 | 20 | 21 | 22 | 21 | Read 1:440,670
|  | 0.961 | 0.939 | 0.98 | 0.888 | 1.018 | 0.829 | 1.006 | 0.948 | 0.993 | 0.949 | 0.934 | 1.023 | Read 2:600
| B | 25 | 51 | 24 | 30 | 22 | 17 | 39 | 21 | 36 | 53 | 58 | 24 | Read 1:440,670
|  | 1.022 | 1.044 | 0.967 | 1.011 | 0.951 | 0.953 | 0.994 | 1.073 | 0.955 | 1.02 | 0.956 | 1.107 | Read 2:600
| C | 19 | 21 | 37 | 19 | 21 | 18 | 21 | 23 | 21 | 22 | 18 | 13 | Read 1:440,670
|  | 0.796 | 0.936 | 1.002 | 0.915 | 1.044 | 0.976 | 0.874 | 0.945 | 0.986 | 0.939 | 0.977 | 0.915 | Read 2:600
| D | 24 | 15 | 46 | 97 | 79 | 27 | 16 | 19 | 23 | 19 | 51 | 16 | Read 1:440,670
|  | 0.953 | 0.916 | 0.968 | 1.081 | 0.995 | 1.095 | 0.975 | 0.827 | 0.683 | 1.04 | 1.03 | 0.975 | Read 2:600
| E | 20 | 48 | 17 | 17 | 23 | 47 | 21 | 82 | 55 | 43 | 18 | 15 | Read 1:440,670
|  | 0.873 | 0.824 | 1.014 | 1.036 | 1.126 | 1.238 | 1.105 | 1.176 | 1.202 | 1.125 | 1.084 | 1.033 | Read 2:600
| F | 15 | 29 | 39 | 23 | 21 | 71 | 18 | 14 | 17 | 48 | 32 | 21 | Read 1:440,670
|  | 0.905 | 1.019 | 1.228 | 0.7 | 1.088 | 1.216 | 1.167 | 0.911 | 1.206 | 1.159 | 1.046 | 1.046 | Read 2:600
| G | 18 | 46 | 27 | 13 | 40 | 21 | 19 | 59 | 27 | 24 | 39 | 18 | Read 1:440,670
|  | 0.96 | 1.048 | 1.233 | 1.11 | 1.049 | 0.872 | 0.85 | 1.21 | 1.213 | 1.025 | 0.911 | 1.096 | Read 2:600
| H | 18 | 19 | 17 | 16 | 19 | 13 | 13 | 18 | 14 | 15 | 16 | 19 | Read 1:440,670
|  | 0.861 | 0.986 | 0.977 | 0.938 | 0.894 | 0.956 | 1.103 | 1.06 | 0.951 | 1.144 | 1.035 | 0.945 | Read 2:600