## Plate 1 - Sheet1
Software Version | 3.16.10
Experiment File Path: | C:\Users\rlmlab\Desktop\Jason L\Chlamy-x-microbes-2025-block3\JRL_block3_30_23_11.xpt
Protocol File Path: | C:\Users\rlmlab\Desktop\Jason L\Chlamy-x-microbes-2025-block3\JRL-chlamy-x-mic-block3.prt
Plate Number | Plate 1
Date | 2025-07-29
Time | 16:19
Reader Type: | Synergy H1
Reader Serial Number: | 2410070B
Reading Type | Reader
Procedure Details
Plate Type | 96 WELL PLATE (Use plate lid)
Eject plate on completion
Set Temperature | Incubator off
Shake | Double Orbital: 0:15 (MM:SS)
Frequency: 282 cpm (3 mm)
Read | Fluorescence Endpoint
Full Plate
Filter Set 1
Excitation: 440, Emission: 670
Optics: Bottom, Gain: extended
Light Source: Xenon Flash, Lamp Energy: High, Extended Dynamic Range
Read Speed: Normal, Delay: 100 msec, Measurements/Data Point: 10
Read Height: 7 mm
Read | Absorbance Endpoint
Full Plate
Wavelengths: 600
Read Speed: Normal, Delay: 100 msec, Measurements/Data Point: 8
Layout
|  | 1 | 2 | 3 | 4 | 5 | 6 | 7 | 8 | 9 | 10 | 11 | 12
| A | SPL1 | SPL2 | SPL3 | SPL4 | SPL5 | SPL6 | SPL7 | SPL8 | SPL9 | SPL10 | SPL11 | SPL12 | Well ID
| B | SPL13 | SPL14 | SPL15 | SPL16 | SPL17 | SPL18 | SPL19 | SPL20 | SPL21 | SPL22 | SPL23 | SPL24 | Well ID
| C | SPL25 | SPL26 | SPL27 | SPL28 | SPL29 | SPL30 | SPL31 | SPL32 | SPL33 | SPL34 | SPL35 | SPL36 | Well ID
| D | SPL37 | SPL38 | SPL39 | SPL40 | SPL41 | SPL42 | SPL43 | SPL44 | SPL45 | SPL46 | SPL47 | SPL48 | Well ID
| E | SPL49 | SPL50 | SPL51 | SPL52 | SPL53 | SPL54 | SPL55 | SPL56 | SPL57 | SPL58 | SPL59 | SPL60 | Well ID
| F | SPL61 | SPL62 | SPL63 | SPL64 | SPL65 | SPL66 | SPL67 | SPL68 | SPL69 | SPL70 | SPL71 | SPL72 | Well ID
| G | SPL73 | SPL74 | SPL75 | SPL76 | SPL77 | SPL78 | SPL79 | SPL80 | SPL81 | SPL82 | SPL83 | SPL84 | Well ID
| H | SPL85 | SPL86 | SPL87 | SPL88 | SPL89 | SPL90 | SPL91 | SPL92 | SPL93 | SPL94 | SPL95 | SPL96 | Well ID
Results
Actual Temperature: | 23.7
Actual Temperature: | 23.7
|  | 1 | 2 | 3 | 4 | 5 | 6 | 7 | 8 | 9 | 10 | 11 | 12
| A | 10 | 9 | 11 | 12 | 9 | 9 | 9 | 8 | 9 | 9 | 9 | 7 | Read 1:440,670
|  | 0.949 | 0.942 | 1.018 | 0.873 | 1.019 | 0.826 | 1.028 | 1.008 | 1.016 | 0.998 | 0.911 | 0.988 | Read 2:600
| B | 13 | 22 | 9 | 19 | 9 | 8 | 14 | 11 | 47 | 30 | 28 | 8 | Read 1:440,670
|  | 0.995 | 1.046 | 0.922 | 0.982 | 1.089 | 0.923 | 1.204 | 1.315 | 1.365 | 1.26 | 1.125 | 1.081 | Read 2:600
| C | 8 | 10 | 9 | 8 | 8 | 6 | 232 | 8 | 8 | 11 | 10 | 12 | Read 1:440,670
|  | 0.797 | 0.934 | 0.96 | 1.144 | 1.348 | 1.448 | 1.613 | 1.191 | 1.222 | 1.347 | 1.163 | 1.026 | Read 2:600
| D | 10 | 10 | 43 | 159 | 64 | 11 | 9 | 9 | 7 | 9 | 15 | 6 | Read 1:440,670
|  | 0.955 | 1.052 | 1.172 | 1.515 | 1.466 | 1.274 | 1.411 | 1.341 | 0.719 | 1.426 | 1.383 | 1.154 | Read 2:600
| E | 9 | 4094 | 8 | 33 | 7 | 76 | 10 | 195 | 4167 | 23 | 9 | 10 | Read 1:440,670
|  | 0.864 | 1.294 | 1.019 | 1.251 | 1.154 | 1.393 | 1.361 | 1.651 | 1.759 | 1.411 | 1.244 | 1.064 | Read 2:600
| F | 11 | 1760 | 33 | 9 | 8 | 205 | 10 | 12 | 11 | 12 | 10 | 9 | Read 1:440,670
|  | 0.879 | 1.506 | 1.26 | 0.664 | 1.143 | 1.451 | 1.241 | 1.08 | 1.282 | 1.241 | 1.062 | 1.065 | Read 2:600
| G | 10 | 85 | 9 | 11 | 494 | 12 | 6 | 29 | 12 | 11 | 3177 | 11 | Read 1:440,670
|  | 0.944 | 1.05 | 1.236 | 1.029 | 1.201 | 0.958 | 0.805 | 1.095 | 1.046 | 0.99 | 1.168 | 1.068 | Read 2:600
| H | 12 | 14 | 8 | 11 | 5 | 10 | 9 | 9 | 10 | 11 | 14 | 10 | Read 1:440,670
|  | 0.854 | 0.924 | 0.925 | 0.861 | 0.822 | 0.84 | 0.968 | 0.947 | 0.848 | 1.01 | 1.024 | 0.917 | Read 2:600