## Plate 1 - Sheet1
Software Version | 3.16.10
Experiment File Path: | C:\Users\rlmlab\Desktop\Jason L\Chlamy-x-microbes-2025-block3\JRL_block3_30_23_4.xpt
Protocol File Path: | C:\Users\rlmlab\Desktop\Jason L\Chlamy-x-microbes-2025-block3\JRL-chlamy-x-mic-block3.prt
Plate Number | Plate 1
Date | 2025-07-22
Time | 15:36
Reader Type: | Synergy H1
Reader Serial Number: | 2410070B
Reading Type | Reader
Procedure Details
Plate Type | 96 WELL PLATE (Use plate lid)
Eject plate on completion
Set Temperature | Incubator off
Shake | Double Orbital: 0:15 (MM:SS)
Frequency: 282 cpm (3 mm)
Read | Fluorescence Endpoint
Full Plate
Filter Set 1
Excitation: 440, Emission: 670
Optics: Bottom, Gain: extended
Light Source: Xenon Flash, Lamp Energy: High, Extended Dynamic Range
Read Speed: Normal, Delay: 100 msec, Measurements/Data Point: 10
Read Height: 7 mm
Read | Absorbance Endpoint
Full Plate
Wavelengths: 600
Read Speed: Normal, Delay: 100 msec, Measurements/Data Point: 8
Layout
|  | 1 | 2 | 3 | 4 | 5 | 6 | 7 | 8 | 9 | 10 | 11 | 12
| A | SPL1 | SPL2 | SPL3 | SPL4 | SPL5 | SPL6 | SPL7 | SPL8 | SPL9 | SPL10 | SPL11 | SPL12 | Well ID
| B | SPL13 | SPL14 | SPL15 | SPL16 | SPL17 | SPL18 | SPL19 | SPL20 | SPL21 | SPL22 | SPL23 | SPL24 | Well ID
| C | SPL25 | SPL26 | SPL27 | SPL28 | SPL29 | SPL30 | SPL31 | SPL32 | SPL33 | SPL34 | SPL35 | SPL36 | Well ID
| D | SPL37 | SPL38 | SPL39 | SPL40 | SPL41 | SPL42 | SPL43 | SPL44 | SPL45 | SPL46 | SPL47 | SPL48 | Well ID
| E | SPL49 | SPL50 | SPL51 | SPL52 | SPL53 | SPL54 | SPL55 | SPL56 | SPL57 | SPL58 | SPL59 | SPL60 | Well ID
| F | SPL61 | SPL62 | SPL63 | SPL64 | SPL65 | SPL66 | SPL67 | SPL68 | SPL69 | SPL70 | SPL71 | SPL72 | Well ID
| G | SPL73 | SPL74 | SPL75 | SPL76 | SPL77 | SPL78 | SPL79 | SPL80 | SPL81 | SPL82 | SPL83 | SPL84 | Well ID
| H | SPL85 | SPL86 | SPL87 | SPL88 | SPL89 | SPL90 | SPL91 | SPL92 | SPL93 | SPL94 | SPL95 | SPL96 | Well ID
Results
Actual Temperature: | 23.6
Actual Temperature: | 23.6
|  | 1 | 2 | 3 | 4 | 5 | 6 | 7 | 8 | 9 | 10 | 11 | 12
| A | 11 | 11 | 9 | 12 | 9 | 8 | 11 | 11 | 11 | 11 | 12 | 9 | Read 1:440,670
|  | 0.958 | 0.931 | 1.003 | 0.905 | 1.042 | 0.857 | 1.031 | 0.962 | 1.014 | 0.969 | 0.926 | 1.014 | Read 2:600
| B | 11 | 34 | 11 | 18 | 12 | 13 | 14 | 11 | 51 | 39 | 122 | 15 | Read 1:440,670
|  | 0.994 | 1.057 | 0.964 | 0.994 | 0.952 | 0.947 | 1.02 | 1.1 | 1.063 | 1.093 | 1.028 | 1.099 | Read 2:600
| C | 10 | 11 | 31 | 13 | 10 | 10 | 758 | 11 | 8 | 11 | 11 | 11 | Read 1:440,670
|  | 0.813 | 0.953 | 1.036 | 1 | 1.115 | 1.155 | 1.091 | 0.982 | 1.037 | 1.135 | 1.076 | 0.98 | Read 2:600
| D | 15 | 12 | 23 | 1804 | 375 | 13 | 6 | 10 | 14 | 11 | 168 | 13 | Read 1:440,670
|  | 0.988 | 0.994 | 1.077 | 1.339 | 1.29 | 1.154 | 1.155 | 1.066 | 0.781 | 1.214 | 1.342 | 1.086 | Read 2:600
| E | 13 | 2280 | 10 | 55 | 14 | 105 | 13 | 1696 | 2680 | 23 | 13 | 14 | Read 1:440,670
|  | 0.901 | 0.994 | 1.051 | 1.164 | 1.171 | 1.319 | 1.304 | 1.531 | 1.537 | 1.354 | 1.248 | 1.084 | Read 2:600
| F | 15 | 4713 | 67 | 13 | 12 | 1563 | 13 | 13 | 13 | 22 | 44 | 14 | Read 1:440,670
|  | 0.9 | 1.376 | 1.227 | 0.703 | 1.126 | 1.341 | 1.194 | 1.006 | 1.298 | 1.224 | 1.102 | 1.087 | Read 2:600
| G | 11 | 81 | 25 | 14 | 3563 | 9 | 11 | 32 | 13 | 9 | 1804 | 11 | Read 1:440,670
|  | 0.959 | 1.067 | 1.213 | 1.051 | 1.167 | 0.921 | 0.861 | 1.098 | 1.123 | 1.049 | 1.051 | 1.103 | Read 2:600
| H | 12 | 9 | 11 | 11 | 10 | 11 | 13 | 6 | 9 | 13 | 13 | 12 | Read 1:440,670
|  | 0.891 | 1.014 | 0.976 | 0.925 | 0.85 | 0.887 | 1.006 | 0.981 | 0.922 | 1.11 | 1.06 | 0.961 | Read 2:600