## Plate 1 - Sheet1
Software Version | 3.16.10
Experiment File Path: | C:\Users\rlmlab\Desktop\Jason L\Chlamy-x-microbes-2025-block3\JRL_block3_30_24_11.xpt
Protocol File Path: | C:\Users\rlmlab\Desktop\Jason L\Chlamy-x-microbes-2025-block3\JRL-chlamy-x-mic-block3.prt
Plate Number | Plate 1
Date | 2025-07-29
Time | 16:22
Reader Type: | Synergy H1
Reader Serial Number: | 2410070B
Reading Type | Reader
Procedure Details
Plate Type | 96 WELL PLATE (Use plate lid)
Eject plate on completion
Set Temperature | Incubator off
Shake | Double Orbital: 0:15 (MM:SS)
Frequency: 282 cpm (3 mm)
Read | Fluorescence Endpoint
Full Plate
Filter Set 1
Excitation: 440, Emission: 670
Optics: Bottom, Gain: extended
Light Source: Xenon Flash, Lamp Energy: High, Extended Dynamic Range
Read Speed: Normal, Delay: 100 msec, Measurements/Data Point: 10
Read Height: 7 mm
Read | Absorbance Endpoint
Full Plate
Wavelengths: 600
Read Speed: Normal, Delay: 100 msec, Measurements/Data Point: 8
Layout
|  | 1 | 2 | 3 | 4 | 5 | 6 | 7 | 8 | 9 | 10 | 11 | 12
| A | SPL1 | SPL2 | SPL3 | SPL4 | SPL5 | SPL6 | SPL7 | SPL8 | SPL9 | SPL10 | SPL11 | SPL12 | Well ID
| B | SPL13 | SPL14 | SPL15 | SPL16 | SPL17 | SPL18 | SPL19 | SPL20 | SPL21 | SPL22 | SPL23 | SPL24 | Well ID
| C | SPL25 | SPL26 | SPL27 | SPL28 | SPL29 | SPL30 | SPL31 | SPL32 | SPL33 | SPL34 | SPL35 | SPL36 | Well ID
| D | SPL37 | SPL38 | SPL39 | SPL40 | SPL41 | SPL42 | SPL43 | SPL44 | SPL45 | SPL46 | SPL47 | SPL48 | Well ID
| E | SPL49 | SPL50 | SPL51 | SPL52 | SPL53 | SPL54 | SPL55 | SPL56 | SPL57 | SPL58 | SPL59 | SPL60 | Well ID
| F | SPL61 | SPL62 | SPL63 | SPL64 | SPL65 | SPL66 | SPL67 | SPL68 | SPL69 | SPL70 | SPL71 | SPL72 | Well ID
| G | SPL73 | SPL74 | SPL75 | SPL76 | SPL77 | SPL78 | SPL79 | SPL80 | SPL81 | SPL82 | SPL83 | SPL84 | Well ID
| H | SPL85 | SPL86 | SPL87 | SPL88 | SPL89 | SPL90 | SPL91 | SPL92 | SPL93 | SPL94 | SPL95 | SPL96 | Well ID
Results
Actual Temperature: | 23.8
Actual Temperature: | 23.8
|  | 1 | 2 | 3 | 4 | 5 | 6 | 7 | 8 | 9 | 10 | 11 | 12
| A | 9 | 9 | 10 | 10 | 7 | 8 | 8 | 9 | 9 | 12 | 10 | 11 | Read 1:440,670
|  | 0.772 | 0.908 | 1.013 | 0.987 | 0.953 | 1.225 | 1.387 | 1.447 | 1.04 | 0.956 | 0.936 | 1.037 | Read 2:600
| B | 11 | 13 | 9 | 243 | 1275 | 9 | 12 | 1431 | 9 | 10 | 9 | 11 | Read 1:440,670
|  | 0.98 | 1.256 | 1.473 | 1.884 | 1.675 | 1.739 | 1.702 | 1.776 | 1.548 | 1.408 | 1.277 | 1.018 | Read 2:600
| C | 8 | 22 | 8 | 20 | 35 | 10 | 87 | 13 | 10 | 10 | 9 | 10 | Read 1:440,670
|  | 1.134 | 1.492 | 1.788 | 1.67 | 1.854 | 1.768 | 1.948 | 1.744 | 1.743 | 1.634 | 1.491 | 1.262 | Read 2:600
| D | 11 | 6 | 11 | 12 | 9 | 11 | 9 | 9 | 1715 | 11 | 11 | 10 | Read 1:440,670
|  | 1.074 | 1.502 | 1.869 | 1.734 | 1.757 | 1.876 | 1.84 | 1.774 | 1.92 | 1.599 | 1.577 | 1.306 | Read 2:600
| E | 9 | 8 | 132 | 12 | 120 | 26 | 131 | 10 | 10 | 15 | 23 | 12 | Read 1:440,670
|  | 1.158 | 1.616 | 1.759 | 1.76 | 1.928 | 1.884 | 1.918 | 1.835 | 1.848 | 1.8 | 1.592 | 1.49 | Read 2:600
| F | 10 | 9 | 7 | 8 | 46 | 17 | 126 | 12 | 27 | 22 | 7 | 8 | Read 1:440,670
|  | 1.185 | 1.658 | 1.648 | 1.809 | 1.606 | 1.807 | 1.973 | 1.859 | 1.837 | 1.704 | 1.676 | 1.403 | Read 2:600
| G | 10 | 26 | 15 | 3762 | 237 | 9 | 35 | 1475 | 14 | 1584 | 12 | 12 | Read 1:440,670
|  | 1.014 | 1.538 | 1.602 | 1.747 | 2 | 1.702 | 1.792 | 1.878 | 1.791 | 1.81 | 1.633 | 1.317 | Read 2:600
| H | 11 | 11 | 7 | 11 | 12 | 11 | 11 | 10 | 9 | 8 | 9 | 12 | Read 1:440,670
|  | 0.91 | 1.021 | 0.972 | 1.169 | 1.306 | 1.556 | 1.643 | 1.599 | 1.705 | 1.57 | 1.512 | 1.288 | Read 2:600