## Plate 1 - Sheet1
Software Version | 3.16.10
Experiment File Path: | C:\Users\rlmlab\Desktop\Jason L\Chlamy-x-microbes-2025-block3\JRL_block3_30_24_3.xpt
Protocol File Path: | C:\Users\rlmlab\Desktop\Jason L\Chlamy-x-microbes-2025-block3\JRL-chlamy-x-mic-block3.prt
Plate Number | Plate 1
Date | 2025-07-21
Time | 15:01
Reader Type: | Synergy H1
Reader Serial Number: | 2410070B
Reading Type | Reader
Procedure Details
Plate Type | 96 WELL PLATE (Use plate lid)
Eject plate on completion
Set Temperature | Incubator off
Shake | Double Orbital: 0:15 (MM:SS)
Frequency: 282 cpm (3 mm)
Read | Fluorescence Endpoint
Full Plate
Filter Set 1
Excitation: 440, Emission: 670
Optics: Bottom, Gain: extended
Light Source: Xenon Flash, Lamp Energy: High, Extended Dynamic Range
Read Speed: Normal, Delay: 100 msec, Measurements/Data Point: 10
Read Height: 7 mm
Read | Absorbance Endpoint
Full Plate
Wavelengths: 600
Read Speed: Normal, Delay: 100 msec, Measurements/Data Point: 8
Layout
|  | 1 | 2 | 3 | 4 | 5 | 6 | 7 | 8 | 9 | 10 | 11 | 12
| A | SPL1 | SPL2 | SPL3 | SPL4 | SPL5 | SPL6 | SPL7 | SPL8 | SPL9 | SPL10 | SPL11 | SPL12 | Well ID
| B | SPL13 | SPL14 | SPL15 | SPL16 | SPL17 | SPL18 | SPL19 | SPL20 | SPL21 | SPL22 | SPL23 | SPL24 | Well ID
| C | SPL25 | SPL26 | SPL27 | SPL28 | SPL29 | SPL30 | SPL31 | SPL32 | SPL33 | SPL34 | SPL35 | SPL36 | Well ID
| D | SPL37 | SPL38 | SPL39 | SPL40 | SPL41 | SPL42 | SPL43 | SPL44 | SPL45 | SPL46 | SPL47 | SPL48 | Well ID
| E | SPL49 | SPL50 | SPL51 | SPL52 | SPL53 | SPL54 | SPL55 | SPL56 | SPL57 | SPL58 | SPL59 | SPL60 | Well ID
| F | SPL61 | SPL62 | SPL63 | SPL64 | SPL65 | SPL66 | SPL67 | SPL68 | SPL69 | SPL70 | SPL71 | SPL72 | Well ID
| G | SPL73 | SPL74 | SPL75 | SPL76 | SPL77 | SPL78 | SPL79 | SPL80 | SPL81 | SPL82 | SPL83 | SPL84 | Well ID
| H | SPL85 | SPL86 | SPL87 | SPL88 | SPL89 | SPL90 | SPL91 | SPL92 | SPL93 | SPL94 | SPL95 | SPL96 | Well ID
Results
Actual Temperature: | 23.6
Actual Temperature: | 23.6
|  | 1 | 2 | 3 | 4 | 5 | 6 | 7 | 8 | 9 | 10 | 11 | 12
| A | 10 | 14 | 8 | 12 | 12 | 10 | 13 | 15 | 11 | 12 | 13 | 10 | Read 1:440,670
|  | 0.768 | 0.902 | 0.999 | 0.892 | 0.961 | 1.078 | 1.01 | 1.344 | 1.021 | 1.053 | 0.995 | 0.998 | Read 2:600
| B | 13 | 16 | 11 | 2302 | 162 | 13 | 16 | 188 | 14 | 29 | 14 | 12 | Read 1:440,670
|  | 1.018 | 1.206 | 1.177 | 1.633 | 1.549 | 1.534 | 1.637 | 1.577 | 1.32 | 1.45 | 1.259 | 1.144 | Read 2:600
| C | 13 | 22 | 16 | 26 | 394 | 16 | 2034 | 20 | 16 | 15 | 15 | 15 | Read 1:440,670
|  | 1.131 | 1.325 | 1.694 | 1.597 | 1.734 | 1.625 | 1.832 | 1.587 | 1.515 | 1.457 | 1.448 | 1.31 | Read 2:600
| D | 15 | 14 | 12 | 19 | 15 | 15 | 15 | 31 | 214 | 12 | 15 | 12 | Read 1:440,670
|  | 1.097 | 1.317 | 1.729 | 1.704 | 1.513 | 1.764 | 1.739 | 1.544 | 1.711 | 1.409 | 1.525 | 1.323 | Read 2:600
| E | 13 | 17 | 2581 | 13 | 2111 | 122 | 2270 | 33 | 11 | 23 | 88 | 13 | Read 1:440,670
|  | 1.133 | 1.535 | 1.626 | 1.55 | 1.821 | 1.503 | 1.541 | 1.511 | 1.724 | 1.682 | 1.498 | 1.395 | Read 2:600
| F | 14 | 14 | 8 | 13 | 80 | 19 | 2201 | 13 | 55 | 20 | 15 | 11 | Read 1:440,670
|  | 1.135 | 1.529 | 1.597 | 1.647 | 1.44 | 1.581 | 1.78 | 1.681 | 1.73 | 1.513 | 1.692 | 1.296 | Read 2:600
| G | 11 | 79 | 22 | 832 | 3133 | 10 | 397 | 185 | 8 | 209 | 12 | 11 | Read 1:440,670
|  | 0.949 | 1.269 | 1.408 | 1.404 | 1.873 | 1.463 | 1.559 | 1.653 | 1.648 | 1.628 | 1.526 | 1.338 | Read 2:600
| H | 7 | 10 | 11 | 11 | 11 | 14 | 14 | 15 | 10 | 11 | 13 | 13 | Read 1:440,670
|  | 0.936 | 1.034 | 0.943 | 1.003 | 1.073 | 0.915 | 1.077 | 1.177 | 1.191 | 1.117 | 1.32 | 1.055 | Read 2:600