## Plate 1 - Sheet1
Software Version | 3.16.10
Experiment File Path: | C:\Users\rlmlab\Desktop\Jason L\Chlamy-x-microbes-2025-block3\JRL_block3_30_24_5.xpt
Protocol File Path: | C:\Users\rlmlab\Desktop\Jason L\Chlamy-x-microbes-2025-block3\JRL-chlamy-x-mic-block3.prt
Plate Number | Plate 1
Date | 2025-07-23
Time | 12:26
Reader Type: | Synergy H1
Reader Serial Number: | 2410070B
Reading Type | Reader
Procedure Details
Plate Type | 96 WELL PLATE (Use plate lid)
Eject plate on completion
Set Temperature | Incubator off
Shake | Double Orbital: 0:15 (MM:SS)
Frequency: 282 cpm (3 mm)
Read | Fluorescence Endpoint
Full Plate
Filter Set 1
Excitation: 440, Emission: 670
Optics: Bottom, Gain: extended
Light Source: Xenon Flash, Lamp Energy: High, Extended Dynamic Range
Read Speed: Normal, Delay: 100 msec, Measurements/Data Point: 10
Read Height: 7 mm
Read | Absorbance Endpoint
Full Plate
Wavelengths: 600
Read Speed: Normal, Delay: 100 msec, Measurements/Data Point: 8
Layout
|  | 1 | 2 | 3 | 4 | 5 | 6 | 7 | 8 | 9 | 10 | 11 | 12
| A | SPL1 | SPL2 | SPL3 | SPL4 | SPL5 | SPL6 | SPL7 | SPL8 | SPL9 | SPL10 | SPL11 | SPL12 | Well ID
| B | SPL13 | SPL14 | SPL15 | SPL16 | SPL17 | SPL18 | SPL19 | SPL20 | SPL21 | SPL22 | SPL23 | SPL24 | Well ID
| C | SPL25 | SPL26 | SPL27 | SPL28 | SPL29 | SPL30 | SPL31 | SPL32 | SPL33 | SPL34 | SPL35 | SPL36 | Well ID
| D | SPL37 | SPL38 | SPL39 | SPL40 | SPL41 | SPL42 | SPL43 | SPL44 | SPL45 | SPL46 | SPL47 | SPL48 | Well ID
| E | SPL49 | SPL50 | SPL51 | SPL52 | SPL53 | SPL54 | SPL55 | SPL56 | SPL57 | SPL58 | SPL59 | SPL60 | Well ID
| F | SPL61 | SPL62 | SPL63 | SPL64 | SPL65 | SPL66 | SPL67 | SPL68 | SPL69 | SPL70 | SPL71 | SPL72 | Well ID
| G | SPL73 | SPL74 | SPL75 | SPL76 | SPL77 | SPL78 | SPL79 | SPL80 | SPL81 | SPL82 | SPL83 | SPL84 | Well ID
| H | SPL85 | SPL86 | SPL87 | SPL88 | SPL89 | SPL90 | SPL91 | SPL92 | SPL93 | SPL94 | SPL95 | SPL96 | Well ID
Results
Actual Temperature: | 23.5
Actual Temperature: | 23.5
|  | 1 | 2 | 3 | 4 | 5 | 6 | 7 | 8 | 9 | 10 | 11 | 12
| A | 10 | 8 | 10 | 11 | 10 | 7 | 9 | 9 | 7 | 13 | 10 | 10 | Read 1:440,670
|  | 0.797 | 0.928 | 1.044 | 0.998 | 0.991 | 1.137 | 1.035 | 1.341 | 1.028 | 1.093 | 1.02 | 1.013 | Read 2:600
| B | 9 | 15 | 13 | 1523 | 380 | 8 | 12 | 460 | 11 | 27 | 9 | 9 | Read 1:440,670
|  | 1.049 | 1.306 | 1.306 | 1.795 | 1.584 | 1.588 | 1.692 | 1.624 | 1.455 | 1.41 | 1.347 | 1.081 | Read 2:600
| C | 9 | 16 | 10 | 15 | 186 | 15 | 818 | 11 | 15 | 10 | 8 | 11 | Read 1:440,670
|  | 1.179 | 1.386 | 1.769 | 1.702 | 1.799 | 1.684 | 1.847 | 1.515 | 1.635 | 1.55 | 1.384 | 1.193 | Read 2:600
| D | 11 | 10 | 12 | 17 | 12 | 11 | 15 | 14 | 512 | 11 | 12 | 9 | Read 1:440,670
|  | 1.102 | 1.409 | 1.842 | 1.758 | 1.634 | 1.813 | 1.82 | 1.634 | 1.812 | 1.482 | 1.507 | 1.276 | Read 2:600
| E | 14 | 11 | 1263 | 13 | 940 | 35 | 960 | 24 | 9 | 18 | 73 | 11 | Read 1:440,670
|  | 1.137 | 1.45 | 1.694 | 1.578 | 1.792 | 1.668 | 1.641 | 1.612 | 1.758 | 1.777 | 1.558 | 1.403 | Read 2:600
| F | 12 | 11 | 12 | 10 | 76 | 22 | 1212 | 11 | 27 | 19 | 10 | 13 | Read 1:440,670
|  | 1.212 | 1.573 | 1.513 | 1.645 | 1.448 | 1.661 | 1.838 | 1.775 | 1.778 | 1.591 | 1.687 | 1.327 | Read 2:600
| G | 11 | 50 | 17 | 3218 | 2015 | 11 | 343 | 394 | 13 | 465 | 13 | 9 | Read 1:440,670
|  | 1.069 | 1.327 | 1.435 | 1.616 | 1.975 | 1.503 | 1.714 | 1.718 | 1.674 | 1.627 | 1.399 | 1.161 | Read 2:600
| H | 9 | 12 | 7 | 10 | 13 | 10 | 15 | 11 | 11 | 8 | 14 | 9 | Read 1:440,670
|  | 1.017 | 1.121 | 1.068 | 1.121 | 1.139 | 1.044 | 1.241 | 1.283 | 1.244 | 1.166 | 1.316 | 1.093 | Read 2:600