## Plate 1 - Sheet1
Software Version | 3.16.10
Experiment File Path: | C:\Users\rlmlab\Desktop\Jason L\Chlamy-x-microbes-2025-block3\JRL_block3_30_25_0.xpt
Protocol File Path: | C:\Users\rlmlab\Desktop\Jason L\Chlamy-x-microbes-2025-block3\JRL-chlamy-x-mic-block3.prt
Plate Number | Plate 1
Date | 2025-07-19
Time | 11:19
Reader Type: | Synergy H1
Reader Serial Number: | 2410070B
Reading Type | Reader
Procedure Details
Plate Type | 96 WELL PLATE (Use plate lid)
Eject plate on completion
Set Temperature | Incubator off
Shake | Double Orbital: 0:15 (MM:SS)
Frequency: 282 cpm (3 mm)
Read | Fluorescence Endpoint
Full Plate
Filter Set 1
Excitation: 440, Emission: 670
Optics: Bottom, Gain: extended
Light Source: Xenon Flash, Lamp Energy: High, Extended Dynamic Range
Read Speed: Normal, Delay: 100 msec, Measurements/Data Point: 10
Read Height: 7 mm
Read | Absorbance Endpoint
Full Plate
Wavelengths: 600
Read Speed: Normal, Delay: 100 msec, Measurements/Data Point: 8
Layout
|  | 1 | 2 | 3 | 4 | 5 | 6 | 7 | 8 | 9 | 10 | 11 | 12
| A | SPL1 | SPL2 | SPL3 | SPL4 | SPL5 | SPL6 | SPL7 | SPL8 | SPL9 | SPL10 | SPL11 | SPL12 | Well ID
| B | SPL13 | SPL14 | SPL15 | SPL16 | SPL17 | SPL18 | SPL19 | SPL20 | SPL21 | SPL22 | SPL23 | SPL24 | Well ID
| C | SPL25 | SPL26 | SPL27 | SPL28 | SPL29 | SPL30 | SPL31 | SPL32 | SPL33 | SPL34 | SPL35 | SPL36 | Well ID
| D | SPL37 | SPL38 | SPL39 | SPL40 | SPL41 | SPL42 | SPL43 | SPL44 | SPL45 | SPL46 | SPL47 | SPL48 | Well ID
| E | SPL49 | SPL50 | SPL51 | SPL52 | SPL53 | SPL54 | SPL55 | SPL56 | SPL57 | SPL58 | SPL59 | SPL60 | Well ID
| F | SPL61 | SPL62 | SPL63 | SPL64 | SPL65 | SPL66 | SPL67 | SPL68 | SPL69 | SPL70 | SPL71 | SPL72 | Well ID
| G | SPL73 | SPL74 | SPL75 | SPL76 | SPL77 | SPL78 | SPL79 | SPL80 | SPL81 | SPL82 | SPL83 | SPL84 | Well ID
| H | SPL85 | SPL86 | SPL87 | SPL88 | SPL89 | SPL90 | SPL91 | SPL92 | SPL93 | SPL94 | SPL95 | SPL96 | Well ID
Results
Actual Temperature: | 23.1
Actual Temperature: | 23.1
|  | 1 | 2 | 3 | 4 | 5 | 6 | 7 | 8 | 9 | 10 | 11 | 12
| A | 39 | 45 | 45 | 48 | 34 | 34 | 36 | 41 | 42 | 44 | 53 | 47 | Read 1:440,670
|  | 1.032 | 1.006 | 1.081 | 1.015 | 0.932 | 0.897 | 0.981 | 0.956 | 0.983 | 1.095 | 1.014 | 0.987 | Read 2:600
| B | 40 | 72 | 35 | 54 | 64 | 39 | 63 | 52 | 40 | 34 | 88 | 48 | Read 1:440,670
|  | 1.026 | 1.033 | 0.772 | 0.951 | 1.154 | 1.097 | 0.964 | 0.976 | 1.144 | 0.751 | 1.061 | 1.099 | Read 2:600
| C | 47 | 41 | 41 | 75 | 43 | 56 | 58 | 34 | 31 | 67 | 44 | 42 | Read 1:440,670
|  | 0.971 | 0.937 | 0.742 | 0.593 | 0.952 | 1.015 | 0.908 | 0.879 | 0.225 | 0.919 | 0.921 | 1.03 | Read 2:600
| D | 48 | 30 | 48 | 40 | 44 | 40 | 48 | 68 | 57 | 58 | 59 | 42 | Read 1:440,670
|  | 1.071 | 0.978 | 0.898 | 1.005 | 1.227 | 1.134 | 1.066 | 1.113 | 1.095 | 1.014 | 1.076 | 1.172 | Read 2:600
| E | 39 | 78 | 49 | 51 | 46 | 47 | 46 | 41 | 76 | 44 | 62 | 41 | Read 1:440,670
|  | 1.091 | 0.865 | 1.113 | 1.094 | 1.206 | 1.117 | 1.067 | 1.32 | 1.077 | 1.054 | 1.087 | 1.066 | Read 2:600
| F | 39 | 41 | 63 | 43 | 90 | 36 | 43 | 35 | 63 | 56 | 42 | 43 | Read 1:440,670
|  | 1.046 | 0.885 | 0.892 | 1.04 | 0.887 | 1.043 | 1.098 | 1.201 | 0.873 | 1.215 | 1.157 | 0.965 | Read 2:600
| G | 37 | 37 | 47 | 42 | 36 | 35 | 45 | 74 | 91 | 39 | 37 | 46 | Read 1:440,670
|  | 1.038 | 1.016 | 1.063 | 0.839 | 1.054 | 0.807 | 1.059 | 0.966 | 1.278 | 0.925 | 1.16 | 1.14 | Read 2:600
| H | 34 | 44 | 44 | 33 | 39 | 34 | 37 | 46 | 39 | 43 | 41 | 52 | Read 1:440,670
|  | 1.047 | 1.108 | 0.969 | 0.757 | 0.78 | 0.959 | 0.804 | 1.135 | 1.043 | 1.033 | 0.958 | 1.171 | Read 2:600