## Plate 1 - Sheet1
Software Version | 3.16.10
Experiment File Path: | C:\Users\rlmlab\Desktop\Jason L\Chlamy-x-microbes-2025-block3\JRL_block3_30_25_1.xpt
Protocol File Path: | C:\Users\rlmlab\Desktop\Jason L\Chlamy-x-microbes-2025-block3\JRL-chlamy-x-mic-block3.prt
Plate Number | Plate 1
Date | 2025-07-19
Time | 15:51
Reader Type: | Synergy H1
Reader Serial Number: | 2410070B
Reading Type | Reader
Procedure Details
Plate Type | 96 WELL PLATE (Use plate lid)
Eject plate on completion
Set Temperature | Incubator off
Shake | Double Orbital: 0:15 (MM:SS)
Frequency: 282 cpm (3 mm)
Read | Fluorescence Endpoint
Full Plate
Filter Set 1
Excitation: 440, Emission: 670
Optics: Bottom, Gain: extended
Light Source: Xenon Flash, Lamp Energy: High, Extended Dynamic Range
Read Speed: Normal, Delay: 100 msec, Measurements/Data Point: 10
Read Height: 7 mm
Read | Absorbance Endpoint
Full Plate
Wavelengths: 600
Read Speed: Normal, Delay: 100 msec, Measurements/Data Point: 8
Layout
|  | 1 | 2 | 3 | 4 | 5 | 6 | 7 | 8 | 9 | 10 | 11 | 12
| A | SPL1 | SPL2 | SPL3 | SPL4 | SPL5 | SPL6 | SPL7 | SPL8 | SPL9 | SPL10 | SPL11 | SPL12 | Well ID
| B | SPL13 | SPL14 | SPL15 | SPL16 | SPL17 | SPL18 | SPL19 | SPL20 | SPL21 | SPL22 | SPL23 | SPL24 | Well ID
| C | SPL25 | SPL26 | SPL27 | SPL28 | SPL29 | SPL30 | SPL31 | SPL32 | SPL33 | SPL34 | SPL35 | SPL36 | Well ID
| D | SPL37 | SPL38 | SPL39 | SPL40 | SPL41 | SPL42 | SPL43 | SPL44 | SPL45 | SPL46 | SPL47 | SPL48 | Well ID
| E | SPL49 | SPL50 | SPL51 | SPL52 | SPL53 | SPL54 | SPL55 | SPL56 | SPL57 | SPL58 | SPL59 | SPL60 | Well ID
| F | SPL61 | SPL62 | SPL63 | SPL64 | SPL65 | SPL66 | SPL67 | SPL68 | SPL69 | SPL70 | SPL71 | SPL72 | Well ID
| G | SPL73 | SPL74 | SPL75 | SPL76 | SPL77 | SPL78 | SPL79 | SPL80 | SPL81 | SPL82 | SPL83 | SPL84 | Well ID
| H | SPL85 | SPL86 | SPL87 | SPL88 | SPL89 | SPL90 | SPL91 | SPL92 | SPL93 | SPL94 | SPL95 | SPL96 | Well ID
Results
Actual Temperature: | 24.4
Actual Temperature: | 24.4
|  | 1 | 2 | 3 | 4 | 5 | 6 | 7 | 8 | 9 | 10 | 11 | 12
| A | 17 | 22 | 21 | 21 | 19 | 20 | 16 | 23 | 20 | 20 | 24 | 26 | Read 1:440,670
|  | 1.021 | 1.035 | 1.088 | 1.038 | 0.942 | 0.9 | 1.016 | 1.012 | 1.123 | 1.222 | 1.149 | 1.105 | Read 2:600
| B | 24 | 65 | 18 | 37 | 51 | 25 | 55 | 25 | 23 | 21 | 83 | 21 | Read 1:440,670
|  | 1.101 | 1.176 | 0.928 | 1.083 | 1.169 | 1.184 | 1.156 | 1.262 | 1.277 | 1.165 | 1.408 | 1.249 | Read 2:600
| C | 23 | 26 | 23 | 54 | 24 | 31 | 43 | 15 | 19 | 44 | 20 | 21 | Read 1:440,670
|  | 1.048 | 1.193 | 1.176 | 0.713 | 1.139 | 1.325 | 1.282 | 1.201 | 0.312 | 1.292 | 1.26 | 1.214 | Read 2:600
| D | 24 | 17 | 29 | 20 | 23 | 19 | 19 | 56 | 30 | 46 | 43 | 24 | Read 1:440,670
|  | 1.152 | 1.17 | 1.106 | 1.222 | 1.385 | 1.219 | 1.284 | 1.348 | 1.181 | 1.272 | 1.232 | 1.252 | Read 2:600
| E | 21 | 75 | 34 | 30 | 31 | 23 | 21 | 21 | 53 | 21 | 56 | 22 | Read 1:440,670
|  | 1.184 | 1.08 | 1.394 | 1.226 | 1.291 | 1.308 | 1.269 | 1.426 | 1.267 | 1.158 | 1.236 | 1.164 | Read 2:600
| F | 23 | 23 | 55 | 24 | 66 | 18 | 28 | 24 | 54 | 33 | 24 | 24 | Read 1:440,670
|  | 1.247 | 1.066 | 1.332 | 1.258 | 1.153 | 1.238 | 1.232 | 1.298 | 1.092 | 1.344 | 1.303 | 1.039 | Read 2:600
| G | 19 | 21 | 28 | 21 | 21 | 19 | 21 | 50 | 55 | 23 | 19 | 21 | Read 1:440,670
|  | 1.112 | 1.207 | 1.165 | 1.112 | 1.215 | 1.036 | 1.188 | 1.123 | 1.275 | 1.004 | 1.182 | 1.182 | Read 2:600
| H | 22 | 23 | 19 | 19 | 18 | 19 | 26 | 19 | 18 | 18 | 17 | 28 | Read 1:440,670
|  | 1.136 | 1.13 | 1.118 | 0.899 | 0.9 | 0.994 | 0.895 | 1.159 | 1.081 | 1.047 | 0.982 | 1.202 | Read 2:600