## Plate 1 - Sheet1
Software Version | 3.16.10
Experiment File Path: | C:\Users\rlmlab\Desktop\Jason L\Chlamy-x-microbes-2025-block3\JRL_block3_30_25_11.xpt
Protocol File Path: | C:\Users\rlmlab\Desktop\Jason L\Chlamy-x-microbes-2025-block3\JRL-chlamy-x-mic-block3.prt
Plate Number | Plate 1
Date | 2025-07-29
Time | 16:25
Reader Type: | Synergy H1
Reader Serial Number: | 2410070B
Reading Type | Reader
Procedure Details
Plate Type | 96 WELL PLATE (Use plate lid)
Eject plate on completion
Set Temperature | Incubator off
Shake | Double Orbital: 0:15 (MM:SS)
Frequency: 282 cpm (3 mm)
Read | Fluorescence Endpoint
Full Plate
Filter Set 1
Excitation: 440, Emission: 670
Optics: Bottom, Gain: extended
Light Source: Xenon Flash, Lamp Energy: High, Extended Dynamic Range
Read Speed: Normal, Delay: 100 msec, Measurements/Data Point: 10
Read Height: 7 mm
Read | Absorbance Endpoint
Full Plate
Wavelengths: 600
Read Speed: Normal, Delay: 100 msec, Measurements/Data Point: 8
Layout
|  | 1 | 2 | 3 | 4 | 5 | 6 | 7 | 8 | 9 | 10 | 11 | 12
| A | SPL1 | SPL2 | SPL3 | SPL4 | SPL5 | SPL6 | SPL7 | SPL8 | SPL9 | SPL10 | SPL11 | SPL12 | Well ID
| B | SPL13 | SPL14 | SPL15 | SPL16 | SPL17 | SPL18 | SPL19 | SPL20 | SPL21 | SPL22 | SPL23 | SPL24 | Well ID
| C | SPL25 | SPL26 | SPL27 | SPL28 | SPL29 | SPL30 | SPL31 | SPL32 | SPL33 | SPL34 | SPL35 | SPL36 | Well ID
| D | SPL37 | SPL38 | SPL39 | SPL40 | SPL41 | SPL42 | SPL43 | SPL44 | SPL45 | SPL46 | SPL47 | SPL48 | Well ID
| E | SPL49 | SPL50 | SPL51 | SPL52 | SPL53 | SPL54 | SPL55 | SPL56 | SPL57 | SPL58 | SPL59 | SPL60 | Well ID
| F | SPL61 | SPL62 | SPL63 | SPL64 | SPL65 | SPL66 | SPL67 | SPL68 | SPL69 | SPL70 | SPL71 | SPL72 | Well ID
| G | SPL73 | SPL74 | SPL75 | SPL76 | SPL77 | SPL78 | SPL79 | SPL80 | SPL81 | SPL82 | SPL83 | SPL84 | Well ID
| H | SPL85 | SPL86 | SPL87 | SPL88 | SPL89 | SPL90 | SPL91 | SPL92 | SPL93 | SPL94 | SPL95 | SPL96 | Well ID
Results
Actual Temperature: | 23.8
Actual Temperature: | 23.8
|  | 1 | 2 | 3 | 4 | 5 | 6 | 7 | 8 | 9 | 10 | 11 | 12
| A | 10 | 9 | 8 | 10 | 9 | 12 | 11 | 11 | 9 | 10 | 11 | 11 | Read 1:440,670
|  | 1.006 | 1.001 | 1.047 | 0.961 | 0.941 | 0.905 | 1.241 | 1.584 | 1.808 | 1.78 | 1.663 | 1.134 | Read 2:600
| B | 8 | 210 | 9 | 629 | 733 | 15 | 1583 | 15 | 6 | 8 | 141 | 8 | Read 1:440,670
|  | 1.19 | 1.637 | 1.438 | 1.815 | 1.624 | 1.705 | 1.726 | 1.684 | 1.779 | 1.866 | 2.027 | 1.563 | Read 2:600
| C | 11 | 11 | 10 | 17 | 8 | 7 | 1091 | 10 | 9 | 51 | 10 | 10 | Read 1:440,670
|  | 1.428 | 1.581 | 1.796 | 1.245 | 1.794 | 1.838 | 1.903 | 1.827 | 0.58 | 1.86 | 1.848 | 1.518 | Read 2:600
| D | 6 | 7 | 9 | 11 | 9 | 20 | 11 | 10 | 11 | 3095 | 54 | 10 | Read 1:440,670
|  | 1.677 | 1.764 | 1.693 | 1.748 | 1.803 | 1.764 | 1.815 | 1.822 | 1.769 | 2.06 | 1.782 | 1.7 | Read 2:600
| E | 8 | 70 | 1235 | 9 | 17 | 7 | 17 | 8 | 11 | 9 | 29 | 7 | Read 1:440,670
|  | 1.747 | 1.675 | 1.865 | 1.897 | 1.792 | 1.8 | 1.862 | 1.927 | 1.795 | 1.741 | 1.712 | 1.183 | Read 2:600
| F | 9 | 10 | 21 | 12 | 12 | 11 | 20 | 5 | 13 | 9 | 20 | 9 | Read 1:440,670
|  | 1.482 | 1.605 | 1.659 | 1.722 | 1.638 | 1.745 | 1.59 | 1.618 | 1.647 | 1.752 | 1.513 | 1.092 | Read 2:600
| G | 6 | 12 | 12 | 9 | 16 | 11 | 12 | 12 | 17 | 14 | 9 | 10 | Read 1:440,670
|  | 1.324 | 1.732 | 1.613 | 1.582 | 1.413 | 1.532 | 1.408 | 1.388 | 1.435 | 1.32 | 1.241 | 1.127 | Read 2:600
| H | 13 | 11 | 11 | 8 | 7 | 8 | 8 | 10 | 10 | 11 | 13 | 12 | Read 1:440,670
|  | 1.196 | 1.253 | 1.198 | 0.969 | 0.874 | 0.974 | 0.792 | 1.071 | 0.991 | 0.966 | 0.938 | 1.077 | Read 2:600