## Plate 1 - Sheet1
Software Version | 3.16.10
Experiment File Path: | C:\Users\rlmlab\Desktop\Jason L\Chlamy-x-microbes-2025-block3\JRL_block3_30_25_3.xpt
Protocol File Path: | C:\Users\rlmlab\Desktop\Jason L\Chlamy-x-microbes-2025-block3\JRL-chlamy-x-mic-block3.prt
Plate Number | Plate 1
Date | 2025-07-21
Time | 15:04
Reader Type: | Synergy H1
Reader Serial Number: | 2410070B
Reading Type | Reader
Procedure Details
Plate Type | 96 WELL PLATE (Use plate lid)
Eject plate on completion
Set Temperature | Incubator off
Shake | Double Orbital: 0:15 (MM:SS)
Frequency: 282 cpm (3 mm)
Read | Fluorescence Endpoint
Full Plate
Filter Set 1
Excitation: 440, Emission: 670
Optics: Bottom, Gain: extended
Light Source: Xenon Flash, Lamp Energy: High, Extended Dynamic Range
Read Speed: Normal, Delay: 100 msec, Measurements/Data Point: 10
Read Height: 7 mm
Read | Absorbance Endpoint
Full Plate
Wavelengths: 600
Read Speed: Normal, Delay: 100 msec, Measurements/Data Point: 8
Layout
|  | 1 | 2 | 3 | 4 | 5 | 6 | 7 | 8 | 9 | 10 | 11 | 12
| A | SPL1 | SPL2 | SPL3 | SPL4 | SPL5 | SPL6 | SPL7 | SPL8 | SPL9 | SPL10 | SPL11 | SPL12 | Well ID
| B | SPL13 | SPL14 | SPL15 | SPL16 | SPL17 | SPL18 | SPL19 | SPL20 | SPL21 | SPL22 | SPL23 | SPL24 | Well ID
| C | SPL25 | SPL26 | SPL27 | SPL28 | SPL29 | SPL30 | SPL31 | SPL32 | SPL33 | SPL34 | SPL35 | SPL36 | Well ID
| D | SPL37 | SPL38 | SPL39 | SPL40 | SPL41 | SPL42 | SPL43 | SPL44 | SPL45 | SPL46 | SPL47 | SPL48 | Well ID
| E | SPL49 | SPL50 | SPL51 | SPL52 | SPL53 | SPL54 | SPL55 | SPL56 | SPL57 | SPL58 | SPL59 | SPL60 | Well ID
| F | SPL61 | SPL62 | SPL63 | SPL64 | SPL65 | SPL66 | SPL67 | SPL68 | SPL69 | SPL70 | SPL71 | SPL72 | Well ID
| G | SPL73 | SPL74 | SPL75 | SPL76 | SPL77 | SPL78 | SPL79 | SPL80 | SPL81 | SPL82 | SPL83 | SPL84 | Well ID
| H | SPL85 | SPL86 | SPL87 | SPL88 | SPL89 | SPL90 | SPL91 | SPL92 | SPL93 | SPL94 | SPL95 | SPL96 | Well ID
Results
Actual Temperature: | 23.7
Actual Temperature: | 23.7
|  | 1 | 2 | 3 | 4 | 5 | 6 | 7 | 8 | 9 | 10 | 11 | 12
| A | 16 | 17 | 15 | 10 | 10 | 11 | 11 | 10 | 13 | 11 | 14 | 14 | Read 1:440,670
|  | 1.032 | 1.031 | 1.091 | 1.04 | 0.97 | 0.908 | 0.976 | 1.109 | 1.535 | 1.662 | 1.591 | 1.333 | Read 2:600
| B | 14 | 2412 | 7 | 2975 | 216 | 17 | 260 | 15 | 18 | 15 | 2341 | 12 | Read 1:440,670
|  | 1.12 | 1.334 | 1.034 | 1.426 | 1.348 | 1.415 | 1.42 | 1.589 | 1.592 | 1.727 | 1.825 | 1.576 | Read 2:600
| C | 15 | 11 | 13 | 16 | 13 | 35 | 222 | 13 | 9 | 100 | 14 | 16 | Read 1:440,670
|  | 1.123 | 1.305 | 1.571 | 1.094 | 1.624 | 1.694 | 1.706 | 1.704 | 0.546 | 1.727 | 1.728 | 1.492 | Read 2:600
| D | 15 | 11 | 21 | 15 | 13 | 26 | 14 | 21 | 16 | 849 | 93 | 13 | Read 1:440,670
|  | 1.267 | 1.569 | 1.482 | 1.658 | 1.68 | 1.572 | 1.679 | 1.737 | 1.675 | 1.715 | 1.594 | 1.486 | Read 2:600
| E | 11 | 381 | 173 | 15 | 22 | 10 | 16 | 12 | 15 | 16 | 109 | 15 | Read 1:440,670
|  | 1.442 | 1.48 | 1.716 | 1.616 | 1.616 | 1.668 | 1.598 | 1.852 | 1.622 | 1.415 | 1.611 | 1.283 | Read 2:600
| F | 13 | 12 | 152 | 16 | 21 | 13 | 24 | 12 | 41 | 28 | 15 | 10 | Read 1:440,670
|  | 1.493 | 1.43 | 1.64 | 1.512 | 1.568 | 1.675 | 1.427 | 1.491 | 1.423 | 1.435 | 1.554 | 1.027 | Read 2:600
| G | 15 | 14 | 14 | 10 | 14 | 13 | 11 | 21 | 19 | 9 | 14 | 11 | Read 1:440,670
|  | 1.138 | 1.531 | 1.314 | 1.336 | 1.485 | 1.354 | 1.244 | 1.149 | 1.325 | 1.016 | 1.202 | 1.189 | Read 2:600
| H | 15 | 11 | 11 | 9 | 12 | 10 | 9 | 12 | 10 | 11 | 11 | 12 | Read 1:440,670
|  | 1.161 | 1.149 | 1.086 | 0.838 | 0.836 | 0.964 | 0.838 | 1.125 | 1.071 | 1.033 | 0.982 | 1.184 | Read 2:600