## Plate 1 - Sheet1
Software Version | 3.16.10
Experiment File Path: | C:\Users\rlmlab\Desktop\Jason L\Chlamy-x-microbes-2025-block3\JRL_block3_30_25_6.xpt
Protocol File Path: | C:\Users\rlmlab\Desktop\Jason L\Chlamy-x-microbes-2025-block3\JRL-chlamy-x-mic-block3.prt
Plate Number | Plate 1
Date | 2025-07-24
Time | 15:25
Reader Type: | Synergy H1
Reader Serial Number: | 2410070B
Reading Type | Reader
Procedure Details
Plate Type | 96 WELL PLATE (Use plate lid)
Eject plate on completion
Set Temperature | Incubator off
Shake | Double Orbital: 0:15 (MM:SS)
Frequency: 282 cpm (3 mm)
Read | Fluorescence Endpoint
Full Plate
Filter Set 1
Excitation: 440, Emission: 670
Optics: Bottom, Gain: extended
Light Source: Xenon Flash, Lamp Energy: High, Extended Dynamic Range
Read Speed: Normal, Delay: 100 msec, Measurements/Data Point: 10
Read Height: 7 mm
Read | Absorbance Endpoint
Full Plate
Wavelengths: 600
Read Speed: Normal, Delay: 100 msec, Measurements/Data Point: 8
Layout
|  | 1 | 2 | 3 | 4 | 5 | 6 | 7 | 8 | 9 | 10 | 11 | 12
| A | SPL1 | SPL2 | SPL3 | SPL4 | SPL5 | SPL6 | SPL7 | SPL8 | SPL9 | SPL10 | SPL11 | SPL12 | Well ID
| B | SPL13 | SPL14 | SPL15 | SPL16 | SPL17 | SPL18 | SPL19 | SPL20 | SPL21 | SPL22 | SPL23 | SPL24 | Well ID
| C | SPL25 | SPL26 | SPL27 | SPL28 | SPL29 | SPL30 | SPL31 | SPL32 | SPL33 | SPL34 | SPL35 | SPL36 | Well ID
| D | SPL37 | SPL38 | SPL39 | SPL40 | SPL41 | SPL42 | SPL43 | SPL44 | SPL45 | SPL46 | SPL47 | SPL48 | Well ID
| E | SPL49 | SPL50 | SPL51 | SPL52 | SPL53 | SPL54 | SPL55 | SPL56 | SPL57 | SPL58 | SPL59 | SPL60 | Well ID
| F | SPL61 | SPL62 | SPL63 | SPL64 | SPL65 | SPL66 | SPL67 | SPL68 | SPL69 | SPL70 | SPL71 | SPL72 | Well ID
| G | SPL73 | SPL74 | SPL75 | SPL76 | SPL77 | SPL78 | SPL79 | SPL80 | SPL81 | SPL82 | SPL83 | SPL84 | Well ID
| H | SPL85 | SPL86 | SPL87 | SPL88 | SPL89 | SPL90 | SPL91 | SPL92 | SPL93 | SPL94 | SPL95 | SPL96 | Well ID
Results
Actual Temperature: | 23.9
Actual Temperature: | 23.9
|  | 1 | 2 | 3 | 4 | 5 | 6 | 7 | 8 | 9 | 10 | 11 | 12
| A | 9 | 10 | 9 | 10 | 12 | 6 | 5 | 11 | 9 | 13 | 11 | 10 | Read 1:440,670
|  | 0.985 | 1.021 | 1.094 | 1.023 | 0.972 | 0.949 | 1.027 | 1.281 | 1.563 | 1.614 | 1.549 | 1.232 | Read 2:600
| B | 11 | 714 | 11 | 2560 | 1332 | 18 | 926 | 8 | 8 | 12 | 648 | 9 | Read 1:440,670
|  | 1.158 | 1.55 | 1.026 | 1.76 | 1.567 | 1.463 | 1.571 | 1.713 | 1.633 | 1.802 | 2.022 | 1.544 | Read 2:600
| C | 9 | 11 | 11 | 16 | 7 | 9 | 799 | 10 | 12 | 100 | 16 | 8 | Read 1:440,670
|  | 1.285 | 1.496 | 1.584 | 1.074 | 1.615 | 1.79 | 1.757 | 1.764 | 0.541 | 1.797 | 1.806 | 1.473 | Read 2:600
| D | 10 | 10 | 13 | 9 | 10 | 20 | 8 | 19 | 14 | 5160 | 105 | 9 | Read 1:440,670
|  | 1.415 | 1.489 | 1.593 | 1.774 | 1.81 | 1.692 | 1.726 | 1.781 | 1.721 | 2.003 | 1.746 | 1.454 | Read 2:600
| E | 8 | 159 | 569 | 11 | 15 | 12 | 18 | 12 | 10 | 10 | 50 | 14 | Read 1:440,670
|  | 1.604 | 1.542 | 1.788 | 1.7 | 1.69 | 1.647 | 1.684 | 1.799 | 1.675 | 1.508 | 1.677 | 1.231 | Read 2:600
| F | 11 | 14 | 53 | 7 | 17 | 9 | 23 | 6 | 21 | 13 | 16 | 10 | Read 1:440,670
|  | 1.445 | 1.521 | 1.705 | 1.634 | 1.44 | 1.679 | 1.384 | 1.471 | 1.484 | 1.574 | 1.506 | 0.98 | Read 2:600
| G | 11 | 10 | 9 | 8 | 18 | 9 | 12 | 12 | 24 | 13 | 8 | 10 | Read 1:440,670
|  | 1.086 | 1.492 | 1.259 | 1.229 | 1.241 | 1.118 | 1.131 | 1.074 | 1.189 | 1.063 | 1.08 | 1.089 | Read 2:600
| H | 11 | 15 | 11 | 12 | 12 | 12 | 10 | 10 | 13 | 12 | 9 | 10 | Read 1:440,670
|  | 1.109 | 1.121 | 0.992 | 0.801 | 0.813 | 0.936 | 0.805 | 1.06 | 0.991 | 0.974 | 0.966 | 1.086 | Read 2:600