## Plate 1 - Sheet1
Software Version | 3.16.10
Experiment File Path: | C:\Users\rlmlab\Desktop\Jason L\Chlamy-x-microbes-2025-block3\JRL_block3_30_25_8.xpt
Protocol File Path: | C:\Users\rlmlab\Desktop\Jason L\Chlamy-x-microbes-2025-block3\JRL-chlamy-x-mic-block3.prt
Plate Number | Plate 1
Date | 2025-07-27
Time | 15:54
Reader Type: | Synergy H1
Reader Serial Number: | 2410070B
Reading Type | Reader
Procedure Details
Plate Type | 96 WELL PLATE (Use plate lid)
Eject plate on completion
Set Temperature | Incubator off
Shake | Double Orbital: 0:15 (MM:SS)
Frequency: 282 cpm (3 mm)
Read | Fluorescence Endpoint
Full Plate
Filter Set 1
Excitation: 440, Emission: 670
Optics: Bottom, Gain: extended
Light Source: Xenon Flash, Lamp Energy: High, Extended Dynamic Range
Read Speed: Normal, Delay: 100 msec, Measurements/Data Point: 10
Read Height: 7 mm
Read | Absorbance Endpoint
Full Plate
Wavelengths: 600
Read Speed: Normal, Delay: 100 msec, Measurements/Data Point: 8
Layout
|  | 1 | 2 | 3 | 4 | 5 | 6 | 7 | 8 | 9 | 10 | 11 | 12
| A | SPL1 | SPL2 | SPL3 | SPL4 | SPL5 | SPL6 | SPL7 | SPL8 | SPL9 | SPL10 | SPL11 | SPL12 | Well ID
| B | SPL13 | SPL14 | SPL15 | SPL16 | SPL17 | SPL18 | SPL19 | SPL20 | SPL21 | SPL22 | SPL23 | SPL24 | Well ID
| C | SPL25 | SPL26 | SPL27 | SPL28 | SPL29 | SPL30 | SPL31 | SPL32 | SPL33 | SPL34 | SPL35 | SPL36 | Well ID
| D | SPL37 | SPL38 | SPL39 | SPL40 | SPL41 | SPL42 | SPL43 | SPL44 | SPL45 | SPL46 | SPL47 | SPL48 | Well ID
| E | SPL49 | SPL50 | SPL51 | SPL52 | SPL53 | SPL54 | SPL55 | SPL56 | SPL57 | SPL58 | SPL59 | SPL60 | Well ID
| F | SPL61 | SPL62 | SPL63 | SPL64 | SPL65 | SPL66 | SPL67 | SPL68 | SPL69 | SPL70 | SPL71 | SPL72 | Well ID
| G | SPL73 | SPL74 | SPL75 | SPL76 | SPL77 | SPL78 | SPL79 | SPL80 | SPL81 | SPL82 | SPL83 | SPL84 | Well ID
| H | SPL85 | SPL86 | SPL87 | SPL88 | SPL89 | SPL90 | SPL91 | SPL92 | SPL93 | SPL94 | SPL95 | SPL96 | Well ID
Results
Actual Temperature: | 23.5
Actual Temperature: | 23.5
|  | 1 | 2 | 3 | 4 | 5 | 6 | 7 | 8 | 9 | 10 | 11 | 12
| A | 12 | 11 | 14 | 9 | 7 | 10 | 12 | 9 | 8 | 9 | 10 | 10 | Read 1:440,670
|  | 0.987 | 1.004 | 1.065 | 1 | 0.97 | 0.956 | 1.344 | 1.53 | 1.803 | 1.729 | 1.647 | 1.173 | Read 2:600
| B | 7 | 297 | 10 | 879 | 1085 | 19 | 1494 | 7 | 9 | 8 | 232 | 10 | Read 1:440,670
|  | 1.266 | 1.527 | 1.351 | 1.772 | 1.672 | 1.689 | 1.625 | 1.623 | 1.769 | 1.831 | 2.018 | 1.594 | Read 2:600
| C | 10 | 9 | 5 | 14 | 9 | 8 | 1492 | 11 | 8 | 78 | 6 | 9 | Read 1:440,670
|  | 1.365 | 1.558 | 1.656 | 1.109 | 1.754 | 1.734 | 1.806 | 1.789 | 0.521 | 1.83 | 1.831 | 1.544 | Read 2:600
| D | 10 | 10 | 12 | 6 | 8 | 19 | 8 | 13 | 9 | 4122 | 74 | 10 | Read 1:440,670
|  | 1.562 | 1.64 | 1.66 | 1.773 | 1.779 | 1.694 | 1.724 | 1.794 | 1.731 | 2.017 | 1.688 | 1.592 | Read 2:600
| E | 10 | 109 | 1106 | 4 | 17 | 10 | 18 | 7 | 11 | 11 | 31 | 8 | Read 1:440,670
|  | 1.688 | 1.637 | 1.849 | 1.732 | 1.718 | 1.774 | 1.748 | 1.861 | 1.595 | 1.605 | 1.696 | 1.217 | Read 2:600
| F | 9 | 9 | 31 | 12 | 15 | 8 | 19 | 10 | 15 | 10 | 14 | 9 | Read 1:440,670
|  | 1.479 | 1.566 | 1.615 | 1.691 | 1.766 | 1.705 | 1.461 | 1.618 | 1.619 | 1.727 | 1.572 | 1.027 | Read 2:600
| G | 10 | 10 | 9 | 9 | 17 | 8 | 10 | 12 | 16 | 6 | 6 | 12 | Read 1:440,670
|  | 1.099 | 1.638 | 1.553 | 1.411 | 1.268 | 1.373 | 1.242 | 1.218 | 1.458 | 1.241 | 1.171 | 1.113 | Read 2:600
| H | 11 | 10 | 13 | 11 | 9 | 7 | 8 | 8 | 10 | 7 | 9 | 11 | Read 1:440,670
|  | 1.175 | 1.164 | 1.171 | 0.877 | 0.83 | 0.95 | 0.818 | 1.056 | 0.959 | 0.978 | 0.958 | 1.108 | Read 2:600