## Plate 1 - Sheet1
Software Version | 3.16.10
Experiment File Path: | C:\Users\rlmlab\Desktop\Jason L\Chlamy-x-microbes-2025-block3\JRL_block3_30_26_0.xpt
Protocol File Path: | C:\Users\rlmlab\Desktop\Jason L\Chlamy-x-microbes-2025-block3\JRL-chlamy-x-mic-block3.prt
Plate Number | Plate 1
Date | 2025-07-19
Time | 11:22
Reader Type: | Synergy H1
Reader Serial Number: | 2410070B
Reading Type | Reader
Procedure Details
Plate Type | 96 WELL PLATE (Use plate lid)
Eject plate on completion
Set Temperature | Incubator off
Shake | Double Orbital: 0:15 (MM:SS)
Frequency: 282 cpm (3 mm)
Read | Fluorescence Endpoint
Full Plate
Filter Set 1
Excitation: 440, Emission: 670
Optics: Bottom, Gain: extended
Light Source: Xenon Flash, Lamp Energy: High, Extended Dynamic Range
Read Speed: Normal, Delay: 100 msec, Measurements/Data Point: 10
Read Height: 7 mm
Read | Absorbance Endpoint
Full Plate
Wavelengths: 600
Read Speed: Normal, Delay: 100 msec, Measurements/Data Point: 8
Layout
|  | 1 | 2 | 3 | 4 | 5 | 6 | 7 | 8 | 9 | 10 | 11 | 12
| A | SPL1 | SPL2 | SPL3 | SPL4 | SPL5 | SPL6 | SPL7 | SPL8 | SPL9 | SPL10 | SPL11 | SPL12 | Well ID
| B | SPL13 | SPL14 | SPL15 | SPL16 | SPL17 | SPL18 | SPL19 | SPL20 | SPL21 | SPL22 | SPL23 | SPL24 | Well ID
| C | SPL25 | SPL26 | SPL27 | SPL28 | SPL29 | SPL30 | SPL31 | SPL32 | SPL33 | SPL34 | SPL35 | SPL36 | Well ID
| D | SPL37 | SPL38 | SPL39 | SPL40 | SPL41 | SPL42 | SPL43 | SPL44 | SPL45 | SPL46 | SPL47 | SPL48 | Well ID
| E | SPL49 | SPL50 | SPL51 | SPL52 | SPL53 | SPL54 | SPL55 | SPL56 | SPL57 | SPL58 | SPL59 | SPL60 | Well ID
| F | SPL61 | SPL62 | SPL63 | SPL64 | SPL65 | SPL66 | SPL67 | SPL68 | SPL69 | SPL70 | SPL71 | SPL72 | Well ID
| G | SPL73 | SPL74 | SPL75 | SPL76 | SPL77 | SPL78 | SPL79 | SPL80 | SPL81 | SPL82 | SPL83 | SPL84 | Well ID
| H | SPL85 | SPL86 | SPL87 | SPL88 | SPL89 | SPL90 | SPL91 | SPL92 | SPL93 | SPL94 | SPL95 | SPL96 | Well ID
Results
Actual Temperature: | 23.1
Actual Temperature: | 23.1
|  | 1 | 2 | 3 | 4 | 5 | 6 | 7 | 8 | 9 | 10 | 11 | 12
| A | 35 | 32 | 35 | 36 | 38 | 39 | 43 | 43 | 39 | 31 | 51 | 45 | Read 1:440,670
|  | 0.961 | 0.871 | 0.851 | 0.923 | 0.96 | 1.042 | 0.86 | 0.891 | 0.994 | 0.887 | 1.134 | 0.994 | Read 2:600
| B | 39 | 52 | 55 | 92 | 85 | 42 | 48 | 53 | 89 | 41 | 46 | 62 | Read 1:440,670
|  | 1.048 | 0.888 | 0.857 | 1.13 | 1.044 | 0.801 | 1.089 | 0.921 | 1.05 | 1.07 | 0.978 | 1.206 | Read 2:600
| C | 34 | 49 | 34 | 37 | 61 | 37 | 54 | 79 | 54 | 41 | 38 | 42 | Read 1:440,670
|  | 0.967 | 1.069 | 0.875 | 0.937 | 0.826 | 0.93 | 0.878 | 1.077 | 0.976 | 0.801 | 1.214 | 0.975 | Read 2:600
| D | 45 | 36 | 33 | 46 | 38 | 37 | 52 | 76 | 43 | 40 | 55 | 48 | Read 1:440,670
|  | 1.078 | 1.15 | 1.179 | 0.363 | 1.058 | 0.863 | 0.773 | 0.933 | 1.02 | 0.992 | 1.018 | 1.078 | Read 2:600
| E | 37 | 24 | 40 | 40 | 38 | 44 | 61 | 34 | 71 | 50 | 47 | 44 | Read 1:440,670
|  | 1.069 | 0.829 | 0.976 | 1.074 | 0.984 | 1.104 | 0.97 | 0.838 | 0.946 | 0.772 | 1.123 | 1.001 | Read 2:600
| F | 32 | 30 | 52 | 47 | 49 | 61 | 58 | 57 | 80 | 61 | 37 | 39 | Read 1:440,670
|  | 0.97 | 0.765 | 0.933 | 1.086 | 0.881 | 1.129 | 1.087 | 0.812 | 0.801 | 0.863 | 0.543 | 1.083 | Read 2:600
| G | 35 | 43 | 62 | 33 | 39 | 69 | 35 | 39 | 57 | 42 | 55 | 43 | Read 1:440,670
|  | 0.921 | 1.126 | 0.996 | 0.952 | 0.775 | 0.925 | 0.863 | 0.918 | 0.944 | 1.064 | 0.929 | 0.931 | Read 2:600
| H | 40 | 34 | 36 | 41 | 40 | 38 | 38 | 37 | 40 | 44 | 42 | 41 | Read 1:440,670
|  | 1.119 | 1.028 | 0.866 | 0.934 | 0.977 | 0.829 | 0.741 | 0.799 | 0.897 | 0.954 | 0.924 | 0.967 | Read 2:600