## Plate 1 - Sheet1
Software Version | 3.16.10
Experiment File Path: | C:\Users\rlmlab\Desktop\Jason L\Chlamy-x-microbes-2025-block3\JRL_block3_30_26_1.xpt
Protocol File Path: | C:\Users\rlmlab\Desktop\Jason L\Chlamy-x-microbes-2025-block3\JRL-chlamy-x-mic-block3.prt
Plate Number | Plate 1
Date | 2025-07-19
Time | 15:55
Reader Type: | Synergy H1
Reader Serial Number: | 2410070B
Reading Type | Reader
Procedure Details
Plate Type | 96 WELL PLATE (Use plate lid)
Eject plate on completion
Set Temperature | Incubator off
Shake | Double Orbital: 0:15 (MM:SS)
Frequency: 282 cpm (3 mm)
Read | Fluorescence Endpoint
Full Plate
Filter Set 1
Excitation: 440, Emission: 670
Optics: Bottom, Gain: extended
Light Source: Xenon Flash, Lamp Energy: High, Extended Dynamic Range
Read Speed: Normal, Delay: 100 msec, Measurements/Data Point: 10
Read Height: 7 mm
Read | Absorbance Endpoint
Full Plate
Wavelengths: 600
Read Speed: Normal, Delay: 100 msec, Measurements/Data Point: 8
Layout
|  | 1 | 2 | 3 | 4 | 5 | 6 | 7 | 8 | 9 | 10 | 11 | 12
| A | SPL1 | SPL2 | SPL3 | SPL4 | SPL5 | SPL6 | SPL7 | SPL8 | SPL9 | SPL10 | SPL11 | SPL12 | Well ID
| B | SPL13 | SPL14 | SPL15 | SPL16 | SPL17 | SPL18 | SPL19 | SPL20 | SPL21 | SPL22 | SPL23 | SPL24 | Well ID
| C | SPL25 | SPL26 | SPL27 | SPL28 | SPL29 | SPL30 | SPL31 | SPL32 | SPL33 | SPL34 | SPL35 | SPL36 | Well ID
| D | SPL37 | SPL38 | SPL39 | SPL40 | SPL41 | SPL42 | SPL43 | SPL44 | SPL45 | SPL46 | SPL47 | SPL48 | Well ID
| E | SPL49 | SPL50 | SPL51 | SPL52 | SPL53 | SPL54 | SPL55 | SPL56 | SPL57 | SPL58 | SPL59 | SPL60 | Well ID
| F | SPL61 | SPL62 | SPL63 | SPL64 | SPL65 | SPL66 | SPL67 | SPL68 | SPL69 | SPL70 | SPL71 | SPL72 | Well ID
| G | SPL73 | SPL74 | SPL75 | SPL76 | SPL77 | SPL78 | SPL79 | SPL80 | SPL81 | SPL82 | SPL83 | SPL84 | Well ID
| H | SPL85 | SPL86 | SPL87 | SPL88 | SPL89 | SPL90 | SPL91 | SPL92 | SPL93 | SPL94 | SPL95 | SPL96 | Well ID
Results
Actual Temperature: | 24.5
Actual Temperature: | 24.5
|  | 1 | 2 | 3 | 4 | 5 | 6 | 7 | 8 | 9 | 10 | 11 | 12
| A | 20 | 17 | 23 | 21 | 19 | 21 | 21 | 24 | 25 | 17 | 27 | 23 | Read 1:440,670
|  | 1.004 | 0.886 | 0.916 | 0.911 | 0.941 | 1.038 | 0.864 | 0.936 | 1.048 | 0.936 | 1.129 | 1.027 | Read 2:600
| B | 21 | 36 | 51 | 58 | 91 | 32 | 31 | 40 | 82 | 25 | 32 | 31 | Read 1:440,670
|  | 1.011 | 0.918 | 0.833 | 1.218 | 1.046 | 0.829 | 1.101 | 0.982 | 1.124 | 1.101 | 1.088 | 1.223 | Read 2:600
| C | 20 | 37 | 23 | 25 | 54 | 21 | 57 | 62 | 30 | 23 | 25 | 26 | Read 1:440,670
|  | 0.991 | 1.057 | 0.997 | 0.942 | 0.995 | 0.977 | 0.89 | 1.18 | 1.07 | 0.928 | 1.235 | 1.03 | Read 2:600
| D | 26 | 16 | 26 | 38 | 22 | 20 | 30 | 51 | 23 | 23 | 26 | 25 | Read 1:440,670
|  | 1.065 | 1.134 | 1.169 | 0.496 | 1 | 1.024 | 0.817 | 1.027 | 1.138 | 1.04 | 0.998 | 1.159 | Read 2:600
| E | 25 | 21 | 22 | 24 | 22 | 45 | 45 | 19 | 56 | 37 | 31 | 21 | Read 1:440,670
|  | 1.057 | 0.861 | 0.964 | 1.153 | 0.981 | 1.121 | 1.064 | 0.833 | 1.075 | 0.888 | 1.126 | 1.016 | Read 2:600
| F | 22 | 20 | 46 | 24 | 28 | 39 | 46 | 42 | 47 | 66 | 20 | 22 | Read 1:440,670
|  | 0.974 | 0.839 | 1.023 | 1.122 | 1.075 | 1.302 | 1.132 | 0.904 | 0.857 | 0.976 | 0.795 | 1.061 | Read 2:600
| G | 18 | 25 | 34 | 21 | 22 | 67 | 19 | 23 | 40 | 21 | 42 | 26 | Read 1:440,670
|  | 0.921 | 1.164 | 0.996 | 1.037 | 0.82 | 0.965 | 0.876 | 0.9 | 1.052 | 1.077 | 1.034 | 0.955 | Read 2:600
| H | 20 | 15 | 18 | 22 | 21 | 17 | 20 | 22 | 23 | 23 | 25 | 22 | Read 1:440,670
|  | 1.137 | 1.033 | 0.9 | 0.96 | 0.946 | 0.813 | 0.753 | 0.815 | 0.897 | 0.958 | 0.895 | 0.971 | Read 2:600