## Plate 1 - Sheet1
Software Version | 3.16.10
Experiment File Path: | C:\Users\rlmlab\Desktop\Jason L\Chlamy-x-microbes-2025-block3\JRL_block3_30_26_11.xpt
Protocol File Path: | C:\Users\rlmlab\Desktop\Jason L\Chlamy-x-microbes-2025-block3\JRL-chlamy-x-mic-block3.prt
Plate Number | Plate 1
Date | 2025-07-29
Time | 16:28
Reader Type: | Synergy H1
Reader Serial Number: | 2410070B
Reading Type | Reader
Procedure Details
Plate Type | 96 WELL PLATE (Use plate lid)
Eject plate on completion
Set Temperature | Incubator off
Shake | Double Orbital: 0:15 (MM:SS)
Frequency: 282 cpm (3 mm)
Read | Fluorescence Endpoint
Full Plate
Filter Set 1
Excitation: 440, Emission: 670
Optics: Bottom, Gain: extended
Light Source: Xenon Flash, Lamp Energy: High, Extended Dynamic Range
Read Speed: Normal, Delay: 100 msec, Measurements/Data Point: 10
Read Height: 7 mm
Read | Absorbance Endpoint
Full Plate
Wavelengths: 600
Read Speed: Normal, Delay: 100 msec, Measurements/Data Point: 8
Layout
|  | 1 | 2 | 3 | 4 | 5 | 6 | 7 | 8 | 9 | 10 | 11 | 12
| A | SPL1 | SPL2 | SPL3 | SPL4 | SPL5 | SPL6 | SPL7 | SPL8 | SPL9 | SPL10 | SPL11 | SPL12 | Well ID
| B | SPL13 | SPL14 | SPL15 | SPL16 | SPL17 | SPL18 | SPL19 | SPL20 | SPL21 | SPL22 | SPL23 | SPL24 | Well ID
| C | SPL25 | SPL26 | SPL27 | SPL28 | SPL29 | SPL30 | SPL31 | SPL32 | SPL33 | SPL34 | SPL35 | SPL36 | Well ID
| D | SPL37 | SPL38 | SPL39 | SPL40 | SPL41 | SPL42 | SPL43 | SPL44 | SPL45 | SPL46 | SPL47 | SPL48 | Well ID
| E | SPL49 | SPL50 | SPL51 | SPL52 | SPL53 | SPL54 | SPL55 | SPL56 | SPL57 | SPL58 | SPL59 | SPL60 | Well ID
| F | SPL61 | SPL62 | SPL63 | SPL64 | SPL65 | SPL66 | SPL67 | SPL68 | SPL69 | SPL70 | SPL71 | SPL72 | Well ID
| G | SPL73 | SPL74 | SPL75 | SPL76 | SPL77 | SPL78 | SPL79 | SPL80 | SPL81 | SPL82 | SPL83 | SPL84 | Well ID
| H | SPL85 | SPL86 | SPL87 | SPL88 | SPL89 | SPL90 | SPL91 | SPL92 | SPL93 | SPL94 | SPL95 | SPL96 | Well ID
Results
Actual Temperature: | 23.8
Actual Temperature: | 23.8
|  | 1 | 2 | 3 | 4 | 5 | 6 | 7 | 8 | 9 | 10 | 11 | 12
| A | 10 | 8 | 7 | 7 | 10 | 8 | 8 | 7 | 9 | 7 | 7 | 8 | Read 1:440,670
|  | 0.952 | 0.853 | 0.744 | 0.823 | 0.92 | 1.053 | 0.964 | 1.084 | 1.078 | 0.914 | 1.078 | 0.973 | Read 2:600
| B | 10 | 11 | 48 | 37 | 111 | 17 | 10 | 464 | 28 | 11 | 9 | 8 | Read 1:440,670
|  | 0.979 | 0.881 | 0.773 | 1.096 | 1.346 | 1.346 | 1.267 | 1.848 | 1.474 | 1.266 | 1.055 | 1.19 | Read 2:600
| C | 9 | 9 | 8 | 7 | 2817 | 9 | 25 | 19 | 9 | 12 | 6 | 9 | Read 1:440,670
|  | 0.938 | 0.98 | 1.122 | 1.291 | 1.697 | 1.491 | 1.606 | 1.636 | 1.242 | 1.074 | 1.171 | 0.904 | Read 2:600
| D | 9 | 11 | 11 | 713 | 8 | 10 | 15 | 31 | 8 | 7 | 10 | 9 | Read 1:440,670
|  | 1.024 | 1.066 | 1.353 | 1.258 | 1.524 | 1.277 | 1.221 | 1.4 | 1.221 | 1.154 | 1.058 | 1.064 | Read 2:600
| E | 9 | 6 | 9 | 7 | 7 | 19 | 2652 | 19 | 294 | 45 | 12 | 8 | Read 1:440,670
|  | 0.988 | 0.999 | 1.186 | 1.495 | 1.213 | 1.409 | 1.622 | 1.025 | 1.455 | 0.986 | 1.185 | 0.946 | Read 2:600
| F | 8 | 10 | 668 | 9 | 9 | 28 | 418 | 655 | 23 | 41 | 9 | 12 | Read 1:440,670
|  | 0.882 | 0.914 | 1.494 | 1.214 | 1.094 | 1.281 | 1.333 | 1.245 | 0.915 | 0.943 | 0.833 | 1.068 | Read 2:600
| G | 9 | 10 | 10 | 8 | 9 | 113 | 12 | 12 | 991 | 12 | 1211 | 8 | Read 1:440,670
|  | 0.887 | 1.014 | 0.933 | 1.06 | 0.913 | 1.129 | 0.832 | 0.901 | 1.051 | 1.01 | 1.276 | 0.944 | Read 2:600
| H | 14 | 11 | 10 | 9 | 6 | 10 | 11 | 12 | 9 | 9 | 8 | 10 | Read 1:440,670
|  | 1.063 | 0.98 | 0.856 | 0.875 | 0.954 | 0.816 | 0.756 | 0.79 | 0.871 | 0.935 | 0.907 | 0.972 | Read 2:600