## Plate 1 - Sheet1
Software Version | 3.16.10
Experiment File Path: | C:\Users\rlmlab\Desktop\Jason L\Chlamy-x-microbes-2025-block3\JRL_block3_30_26_2.xpt
Protocol File Path: | C:\Users\rlmlab\Desktop\Jason L\Chlamy-x-microbes-2025-block3\JRL-chlamy-x-mic-block3.prt
Plate Number | Plate 1
Date | 2025-07-20
Time | 15:21
Reader Type: | Synergy H1
Reader Serial Number: | 2410070B
Reading Type | Reader
Procedure Details
Plate Type | 96 WELL PLATE (Use plate lid)
Eject plate on completion
Set Temperature | Incubator off
Shake | Double Orbital: 0:15 (MM:SS)
Frequency: 282 cpm (3 mm)
Read | Fluorescence Endpoint
Full Plate
Filter Set 1
Excitation: 440, Emission: 670
Optics: Bottom, Gain: extended
Light Source: Xenon Flash, Lamp Energy: High, Extended Dynamic Range
Read Speed: Normal, Delay: 100 msec, Measurements/Data Point: 10
Read Height: 7 mm
Read | Absorbance Endpoint
Full Plate
Wavelengths: 600
Read Speed: Normal, Delay: 100 msec, Measurements/Data Point: 8
Layout
|  | 1 | 2 | 3 | 4 | 5 | 6 | 7 | 8 | 9 | 10 | 11 | 12
| A | SPL1 | SPL2 | SPL3 | SPL4 | SPL5 | SPL6 | SPL7 | SPL8 | SPL9 | SPL10 | SPL11 | SPL12 | Well ID
| B | SPL13 | SPL14 | SPL15 | SPL16 | SPL17 | SPL18 | SPL19 | SPL20 | SPL21 | SPL22 | SPL23 | SPL24 | Well ID
| C | SPL25 | SPL26 | SPL27 | SPL28 | SPL29 | SPL30 | SPL31 | SPL32 | SPL33 | SPL34 | SPL35 | SPL36 | Well ID
| D | SPL37 | SPL38 | SPL39 | SPL40 | SPL41 | SPL42 | SPL43 | SPL44 | SPL45 | SPL46 | SPL47 | SPL48 | Well ID
| E | SPL49 | SPL50 | SPL51 | SPL52 | SPL53 | SPL54 | SPL55 | SPL56 | SPL57 | SPL58 | SPL59 | SPL60 | Well ID
| F | SPL61 | SPL62 | SPL63 | SPL64 | SPL65 | SPL66 | SPL67 | SPL68 | SPL69 | SPL70 | SPL71 | SPL72 | Well ID
| G | SPL73 | SPL74 | SPL75 | SPL76 | SPL77 | SPL78 | SPL79 | SPL80 | SPL81 | SPL82 | SPL83 | SPL84 | Well ID
| H | SPL85 | SPL86 | SPL87 | SPL88 | SPL89 | SPL90 | SPL91 | SPL92 | SPL93 | SPL94 | SPL95 | SPL96 | Well ID
Results
Actual Temperature: | 23.8
Actual Temperature: | 23.9
|  | 1 | 2 | 3 | 4 | 5 | 6 | 7 | 8 | 9 | 10 | 11 | 12
| A | 9 | 11 | 11 | 13 | 14 | 13 | 15 | 18 | 14 | 21 | 15 | 14 | Read 1:440,670
|  | 1.025 | 0.96 | 1.063 | 1.222 | 1.264 | 1.343 | 1.149 | 1.139 | 1.189 | 0.99 | 1.137 | 1.028 | Read 2:600
| B | 17 | 40 | 76 | 39 | 843 | 55 | 36 | 432 | 560 | 18 | 23 | 19 | Read 1:440,670
|  | 1.072 | 1.117 | 1.061 | 1.587 | 1.508 | 1.303 | 1.276 | 1.309 | 1.325 | 1.26 | 1.094 | 1.262 | Read 2:600
| C | 15 | 42 | 16 | 14 | 276 | 18 | 41 | 37 | 17 | 23 | 13 | 18 | Read 1:440,670
|  | 1.16 | 1.26 | 1.334 | 1.494 | 1.436 | 1.394 | 1.445 | 1.558 | 1.204 | 1.086 | 1.351 | 1.079 | Read 2:600
| D | 17 | 17 | 13 | 597 | 19 | 13 | 40 | 33 | 16 | 15 | 21 | 18 | Read 1:440,670
|  | 1.208 | 1.315 | 1.476 | 0.856 | 1.41 | 1.299 | 1.245 | 1.272 | 1.278 | 1.26 | 1.096 | 1.189 | Read 2:600
| E | 17 | 15 | 12 | 16 | 16 | 98 | 227 | 12 | 610 | 66 | 33 | 15 | Read 1:440,670
|  | 1.189 | 1.304 | 1.379 | 1.546 | 1.271 | 1.449 | 1.381 | 0.908 | 1.384 | 1.053 | 1.203 | 1.048 | Read 2:600
| F | 12 | 16 | 446 | 14 | 16 | 55 | 377 | 491 | 33 | 183 | 13 | 18 | Read 1:440,670
|  | 1.137 | 1.05 | 1.429 | 1.361 | 1.191 | 1.402 | 1.366 | 1.102 | 1.145 | 1.062 | 0.852 | 1.076 | Read 2:600
| G | 12 | 11 | 34 | 14 | 13 | 1383 | 12 | 12 | 94 | 12 | 471 | 18 | Read 1:440,670
|  | 1.11 | 1.299 | 1.156 | 1.153 | 0.995 | 1.201 | 0.925 | 0.935 | 1.11 | 1.093 | 1.06 | 0.959 | Read 2:600
| H | 10 | 9 | 13 | 12 | 13 | 11 | 11 | 13 | 11 | 9 | 16 | 12 | Read 1:440,670
|  | 1.19 | 1.158 | 1.023 | 1.039 | 1.028 | 0.876 | 0.784 | 0.843 | 0.909 | 0.977 | 0.886 | 0.975 | Read 2:600