## Plate 1 - Sheet1
Software Version | 3.16.10
Experiment File Path: | C:\Users\rlmlab\Desktop\Jason L\Chlamy-x-microbes-2025-block3\JRL_block3_30_26_3.xpt
Protocol File Path: | C:\Users\rlmlab\Desktop\Jason L\Chlamy-x-microbes-2025-block3\JRL-chlamy-x-mic-block3.prt
Plate Number | Plate 1
Date | 2025-07-21
Time | 15:07
Reader Type: | Synergy H1
Reader Serial Number: | 2410070B
Reading Type | Reader
Procedure Details
Plate Type | 96 WELL PLATE (Use plate lid)
Eject plate on completion
Set Temperature | Incubator off
Shake | Double Orbital: 0:15 (MM:SS)
Frequency: 282 cpm (3 mm)
Read | Fluorescence Endpoint
Full Plate
Filter Set 1
Excitation: 440, Emission: 670
Optics: Bottom, Gain: extended
Light Source: Xenon Flash, Lamp Energy: High, Extended Dynamic Range
Read Speed: Normal, Delay: 100 msec, Measurements/Data Point: 10
Read Height: 7 mm
Read | Absorbance Endpoint
Full Plate
Wavelengths: 600
Read Speed: Normal, Delay: 100 msec, Measurements/Data Point: 8
Layout
|  | 1 | 2 | 3 | 4 | 5 | 6 | 7 | 8 | 9 | 10 | 11 | 12
| A | SPL1 | SPL2 | SPL3 | SPL4 | SPL5 | SPL6 | SPL7 | SPL8 | SPL9 | SPL10 | SPL11 | SPL12 | Well ID
| B | SPL13 | SPL14 | SPL15 | SPL16 | SPL17 | SPL18 | SPL19 | SPL20 | SPL21 | SPL22 | SPL23 | SPL24 | Well ID
| C | SPL25 | SPL26 | SPL27 | SPL28 | SPL29 | SPL30 | SPL31 | SPL32 | SPL33 | SPL34 | SPL35 | SPL36 | Well ID
| D | SPL37 | SPL38 | SPL39 | SPL40 | SPL41 | SPL42 | SPL43 | SPL44 | SPL45 | SPL46 | SPL47 | SPL48 | Well ID
| E | SPL49 | SPL50 | SPL51 | SPL52 | SPL53 | SPL54 | SPL55 | SPL56 | SPL57 | SPL58 | SPL59 | SPL60 | Well ID
| F | SPL61 | SPL62 | SPL63 | SPL64 | SPL65 | SPL66 | SPL67 | SPL68 | SPL69 | SPL70 | SPL71 | SPL72 | Well ID
| G | SPL73 | SPL74 | SPL75 | SPL76 | SPL77 | SPL78 | SPL79 | SPL80 | SPL81 | SPL82 | SPL83 | SPL84 | Well ID
| H | SPL85 | SPL86 | SPL87 | SPL88 | SPL89 | SPL90 | SPL91 | SPL92 | SPL93 | SPL94 | SPL95 | SPL96 | Well ID
Results
Actual Temperature: | 23.7
Actual Temperature: | 23.7
|  | 1 | 2 | 3 | 4 | 5 | 6 | 7 | 8 | 9 | 10 | 11 | 12
| A | 12 | 11 | 11 | 12 | 13 | 14 | 13 | 10 | 12 | 12 | 19 | 15 | Read 1:440,670
|  | 1.014 | 0.884 | 0.951 | 1.147 | 1.283 | 1.35 | 1.062 | 1.03 | 1.037 | 0.904 | 1.126 | 1.022 | Read 2:600
| B | 14 | 25 | 53 | 26 | 1955 | 63 | 24 | 2100 | 472 | 14 | 15 | 15 | Read 1:440,670
|  | 1.034 | 1.035 | 1.155 | 1.665 | 1.694 | 1.341 | 1.322 | 1.487 | 1.361 | 1.193 | 1.088 | 1.226 | Read 2:600
| C | 14 | 38 | 14 | 16 | 1225 | 17 | 22 | 19 | 17 | 20 | 14 | 15 | Read 1:440,670
|  | 1.066 | 1.184 | 1.402 | 1.577 | 1.555 | 1.434 | 1.599 | 1.686 | 1.255 | 1.074 | 1.336 | 1.033 | Read 2:600
| D | 14 | 12 | 11 | 2513 | 15 | 15 | 35 | 22 | 16 | 14 | 21 | 13 | Read 1:440,670
|  | 1.146 | 1.287 | 1.504 | 1.074 | 1.443 | 1.42 | 1.409 | 1.415 | 1.308 | 1.338 | 1.152 | 1.139 | Read 2:600
| E | 14 | 10 | 13 | 14 | 13 | 67 | 1379 | 15 | 2231 | 65 | 33 | 14 | Read 1:440,670
|  | 1.142 | 1.409 | 1.511 | 1.682 | 1.389 | 1.528 | 1.588 | 0.986 | 1.602 | 1.14 | 1.248 | 1.038 | Read 2:600
| F | 11 | 12 | 2454 | 14 | 16 | 60 | 1786 | 2230 | 20 | 164 | 12 | 11 | Read 1:440,670
|  | 1.096 | 1.07 | 1.649 | 1.516 | 1.292 | 1.489 | 1.572 | 1.382 | 1.281 | 1.153 | 0.886 | 1.084 | Read 2:600
| G | 14 | 10 | 29 | 16 | 13 | 2130 | 14 | 12 | 156 | 11 | 2632 | 10 | Read 1:440,670
|  | 1.025 | 1.275 | 1.177 | 1.171 | 1.046 | 1.287 | 0.963 | 0.95 | 1.124 | 1.081 | 1.181 | 0.966 | Read 2:600
| H | 15 | 13 | 13 | 9 | 12 | 13 | 11 | 10 | 16 | 15 | 16 | 14 | Read 1:440,670
|  | 1.147 | 1.098 | 0.994 | 1.012 | 0.996 | 0.877 | 0.745 | 0.817 | 0.954 | 0.941 | 0.967 | 0.977 | Read 2:600